## Sheet1
Index | Risk source | Initial severity | Initial likelihood | Initial risk score | raw_measure_description | Confidence (%) | Residual severity | Residual likelihood | Residual risk score | Responsible | Notes/Additional Measures | Source file | Code | Name | Version | Cause | Consequence | raw_consequence_description | raw_cause_description | Measure
1 | General | 4 | 4 | 16 | SIMOPS meeting to be held prior to operation | 90 | 4 | 2 | 8 | Crane supervisor |  | 1001_Working with SK6000_1.02 | 1001 | Working with SK6000 | 1.02 | Simultaneous operations in the area | General equipment, tool or structural damage | Likelihood of injury or damage to equipment from any other hazard drastically increases. | Simultaneous operations in the area | Coordination of simultaneous operations (SIMOPS meetings)
1 | General | 4 | 4 | 16 | LMRA to be carried out | 80 | 4 | 2 | 8 | Crane supervisor |  | 1001_Working with SK6000_1.02 | 1001 | Working with SK6000 | 1.02 | Simultaneous operations in the area | General equipment, tool or structural damage | Likelihood of injury or damage to equipment from any other hazard drastically increases. | Simultaneous operations in the area | Conducting of risk assessments (TRA / JSA / LMRA)
2 | General | 4 | 2 | 8 | Oil spill kits and absorbent granules to be available on site | 90 | 4 | 1 | 4 | Crane supervisor |  | 1001_Working with SK6000_1.02 | 1001 | Working with SK6000 | 1.02 | Leak of hydraulic fluid, fuel or oil from equipment | General equipment, tool or structural damage | Damage to property, environmental effects. | Oil spills. | Provision of spill kits / spill containment
2 | General | 4 | 2 | 8 | Drip trays to be used where applicable | 90 | 4 | 1 | 4 | Crane supervisor |  | 1001_Working with SK6000_1.02 | 1001 | Working with SK6000 | 1.02 | Leak of hydraulic fluid, fuel or oil from equipment | General equipment, tool or structural damage | Damage to property, environmental effects. | Oil spills. | Provision of spill kits / spill containment
2 | General | 4 | 2 | 8 | Pre-commissioning checks on all equipment | 75 | 4 | 1 | 4 | Crane supervisor |  | 1001_Working with SK6000_1.02 | 1001 | Working with SK6000 | 1.02 | Leak of hydraulic fluid, fuel or oil from equipment | General equipment, tool or structural damage | Damage to property, environmental effects. | Oil spills. | Carrying out of pre-use / pre-operational equipment checks
3 | General | 10 | 4 | 40 | Mandatory use of harnesses | 80 | 10 | 2 | 20 | Crane supervisor |  | 1001_Working with SK6000_1.02 | 1001 | Working with SK6000 | 1.02 | Falls from height during rigging, lifting, or working aloft | Severe injury to personnel, potential fatality. | Severe injury to personnel, potential fatality. | Working at height. | Wearing of fall protection / harness
3 | General | 10 | 4 | 40 | Access by way of scaffold, tied off (lashed and footed) ladder or MEWP's | 75 | 10 | 2 | 20 | Crane supervisor |  | 1001_Working with SK6000_1.02 | 1001 | Working with SK6000 | 1.02 | Falls from height during rigging, lifting, or working aloft | Severe injury to personnel, potential fatality. | Severe injury to personnel, potential fatality. | Working at height. | Using of scaffold / MEWP / ladders in good condition
3 | General | 10 | 4 | 40 | Use of man-baskets as per local legislation (ensure to report this to labor inspectorate) | 80 | 10 | 2 | 20 | Crane supervisor |  | 1001_Working with SK6000_1.02 | 1001 | Working with SK6000 | 1.02 | Falls from height during rigging, lifting, or working aloft | Severe injury to personnel, potential fatality. | Severe injury to personnel, potential fatality. | Working at height. | Wearing of fall protection / harness
3 | General | 10 | 4 | 40 | Maintain 3 points of contact while climbing ladders | 75 | 10 | 2 | 20 | Crane supervisor |  | 1001_Working with SK6000_1.02 | 1001 | Working with SK6000 | 1.02 | Falls from height during rigging, lifting, or working aloft | Severe injury to personnel, potential fatality. | Severe injury to personnel, potential fatality. | Working at height. | Using of scaffold / MEWP / ladders in good condition
3 | General | 10 | 4 | 40 | Safe access & egress shall be provided for all activities at height | 25 | 10 | 2 | 20 | Crane supervisor |  | 1001_Working with SK6000_1.02 | 1001 | Working with SK6000 | 1.02 | Falls from height during rigging, lifting, or working aloft | Severe injury to personnel, potential fatality. | Severe injury to personnel, potential fatality. | Working at height. | Safe access & egress shall be provided for all activities at height
3 | General | 10 | 4 | 40 | Rescue from height plan to be developed | 25 | 10 | 2 | 20 | Crane supervisor |  | 1001_Working with SK6000_1.02 | 1001 | Working with SK6000 | 1.02 | Falls from height during rigging, lifting, or working aloft | Severe injury to personnel, potential fatality. | Severe injury to personnel, potential fatality. | Working at height. | Rescue from height plan to be developed
4 | General | 6 | 4 | 24 | No personnel allowed under & in close proximety of suspended loads | 80 | 6 | 2 | 12 | Crane supervisor |  | 1001_Working with SK6000_1.02 | 1001 | Working with SK6000 | 1.02 | Dropped object or item falling from height during lifting/handling | Severe injury to personnel. | Severe injury to personnel. | Dropped object | Keeping personnel clear of suspended loads
4 | General | 6 | 4 | 24 | Lifting areas & drop zones to be barricaded | 90 | 6 | 2 | 12 | Crane supervisor |  | 1001_Working with SK6000_1.02 | 1001 | Working with SK6000 | 1.02 | Dropped object or item falling from height during lifting/handling | Severe injury to personnel. | Severe injury to personnel. | Dropped object | Establishing of exclusion zones / barricades
4 | General | 6 | 4 | 24 | Only personnel involved in the lifting operation allowed to be present during lifts | 25 | 6 | 2 | 12 | Crane supervisor |  | 1001_Working with SK6000_1.02 | 1001 | Working with SK6000 | 1.02 | Dropped object or item falling from height during lifting/handling | Severe injury to personnel. | Severe injury to personnel. | Dropped object | Only personnel involved in the lifting operation allowed to be present during lifts
4 | General | 6 | 4 | 24 | Maintain good housekeeping on elevated levels (including MEWP's) | 75 | 6 | 2 | 12 | Crane supervisor |  | 1001_Working with SK6000_1.02 | 1001 | Working with SK6000 | 1.02 | Dropped object or item falling from height during lifting/handling | Severe injury to personnel. | Severe injury to personnel. | Dropped object | Maintaining of good housekeeping
4 | General | 6 | 4 | 24 | Correct & approved PPE to be worn | 75 | 6 | 2 | 12 | Crane supervisor |  | 1001_Working with SK6000_1.02 | 1001 | Working with SK6000 | 1.02 | Dropped object or item falling from height during lifting/handling | Severe injury to personnel. | Severe injury to personnel. | Dropped object | Wearing of PPE (general requirement)
4 | General | 6 | 4 | 24 | Hand tools to be secured with lanyards e.g. bolt backs | 80 | 6 | 2 | 12 | Crane supervisor |  | 1001_Working with SK6000_1.02 | 1001 | Working with SK6000 | 1.02 | Dropped object or item falling from height during lifting/handling | Severe injury to personnel. | Severe injury to personnel. | Dropped object | Wearing of fall protection / harness
5 | General | 6 | 4 | 24 | Only qualified, trained and competent personnel are Allowed for the operation | 80 | 6 | 2 | 12 | Project Manager |  | 1001_Working with SK6000_1.02 | 1001 | Working with SK6000 | 1.02 | New or incompetent personnel | Severe injury to personnel. | Severe injury to personnel. | New or incompetent personnel | Restricting of access to authorised / trained personnel
5 | General | 6 | 4 | 24 | Personnel most be fit for duty tailormade induction program | 90 | 6 | 2 | 12 | Project Manager |  | 1001_Working with SK6000_1.02 | 1001 | Working with SK6000 | 1.02 | New or incompetent personnel | Severe injury to personnel. | Severe injury to personnel. | New or incompetent personnel | Conducting of site inductions
6 | General | 6 | 4 | 24 | Only qualified, trained and competent personnel are Allowed for the operation | 80 | 6 | 2 | 12 | Project Manager |  | 1001_Working with SK6000_1.02 | 1001 | Working with SK6000 | 1.02 | New or incompetent personnel | General equipment, tool or structural damage | Heavy damage to equipment, tools and/or property. | New or incompetent personnel | Restricting of access to authorised / trained personnel
6 | General | 6 | 4 | 24 | Personnel most be fit for duty | 25 | 6 | 2 | 12 | Project Manager |  | 1001_Working with SK6000_1.02 | 1001 | Working with SK6000 | 1.02 | New or incompetent personnel | General equipment, tool or structural damage | Heavy damage to equipment, tools and/or property. | New or incompetent personnel | Personnel most be fit for duty
6 | General | 6 | 4 | 24 | Tailormade induction program | 90 | 6 | 2 | 12 | Project Manager |  | 1001_Working with SK6000_1.02 | 1001 | Working with SK6000 | 1.02 | New or incompetent personnel | General equipment, tool or structural damage | Heavy damage to equipment, tools and/or property. | New or incompetent personnel | Conducting of site inductions
7 | General | 4 | 2 | 8 | Continuous weather monitoring and any other site conditions need to be checked to ensure that the activity can start | 90 | 4 | 1 | 4 | Crane supervisor |  | 1001_Working with SK6000_1.02 | 1001 | Working with SK6000 | 1.02 | Adverse weather conditions (wind, lightning, rain) | Injury to personnel. | Injury to personnel. | Changes to weather conditions during work | Monitoring of weather conditions
7 | General | 4 | 2 | 8 | If there are any changes to the weather the Mammoet engineer/ supervisor will discuss with the Client and an assessment will be made on how to proceed | 90 | 4 | 1 | 4 | Crane supervisor |  | 1001_Working with SK6000_1.02 | 1001 | Working with SK6000 | 1.02 | Adverse weather conditions (wind, lightning, rain) | Injury to personnel. | Injury to personnel. | Changes to weather conditions during work | Wearing of eye and face protection
7 | General | 4 | 2 | 8 | Following Mammoet management of change procedure if required | 90 | 4 | 1 | 4 | Crane supervisor |  | 1001_Working with SK6000_1.02 | 1001 | Working with SK6000 | 1.02 | Adverse weather conditions (wind, lightning, rain) | Injury to personnel. | Injury to personnel. | Changes to weather conditions during work | Following of Management of Change (MOC) procedure
8 | General | 2 | 2 | 4 | Engage interpreter as may be required | 75 | 2 | 1 | 2 | Project Manager |  | 1001_Working with SK6000_1.02 | 1001 | Working with SK6000 | 1.02 | Language barrier | Minor injury to personnel. | Minor injury to personnel. | Language barrier | Establishing of a common language for communication
8 | General | 2 | 2 | 4 | All supervisors are required to speak and understand the English language | 75 | 2 | 1 | 2 | Project Manager |  | 1001_Working with SK6000_1.02 | 1001 | Working with SK6000 | 1.02 | Language barrier | Minor injury to personnel. | Minor injury to personnel. | Language barrier | Establishing of a common language for communication
9 | General | 6 | 2 | 12 | Toolbox talks (TBT) with all personnel involved in operation prior to any work commencing and to be done in a quiet area to ensure total understanding by personnel | 90 | 6 | 1 | 6 | Crane supervisor |  | 1001_Working with SK6000_1.02 | 1001 | Working with SK6000 | 1.02 | Miscommunication or language barrier between personnel | Severe injury to personnel. | Severe injury to personnel. | Personnel involved in toolbox talk not understanding the JSA/TRA and its requirements, guidelines and/or Instructions. | Holding of toolbox talks / start-of-work briefings
9 | General | 6 | 2 | 12 | TBT to discuss relevant JSA/TRA including outlining all working criteria and hazards/action to control these on the JSA/TRA | 90 | 6 | 1 | 6 | Crane supervisor |  | 1001_Working with SK6000_1.02 | 1001 | Working with SK6000 | 1.02 | Miscommunication or language barrier between personnel | Severe injury to personnel. | Severe injury to personnel. | Personnel involved in toolbox talk not understanding the JSA/TRA and its requirements, guidelines and/or Instructions. | Holding of toolbox talks / start-of-work briefings
9 | General | 6 | 2 | 12 | TBT presenter to ensure all personnel are fully aware of their duties, the task they are performing and to answer/clarify any questions or points that the personnel may have | 90 | 6 | 1 | 6 | Crane supervisor |  | 1001_Working with SK6000_1.02 | 1001 | Working with SK6000 | 1.02 | Miscommunication or language barrier between personnel | Severe injury to personnel. | Severe injury to personnel. | Personnel involved in toolbox talk not understanding the JSA/TRA and its requirements, guidelines and/or Instructions. | Holding of toolbox talks / start-of-work briefings
9 | General | 6 | 2 | 12 | Ensure feedback from personnel | 25 | 6 | 1 | 6 | Crane supervisor |  | 1001_Working with SK6000_1.02 | 1001 | Working with SK6000 | 1.02 | Miscommunication or language barrier between personnel | Severe injury to personnel. | Severe injury to personnel. | Personnel involved in toolbox talk not understanding the JSA/TRA and its requirements, guidelines and/or Instructions. | Ensure feedback from personnel
9 | General | 6 | 2 | 12 | No Toolbox meeting No Task | 90 | 6 | 1 | 6 | Crane supervisor |  | 1001_Working with SK6000_1.02 | 1001 | Working with SK6000 | 1.02 | Miscommunication or language barrier between personnel | Severe injury to personnel. | Severe injury to personnel. | Personnel involved in toolbox talk not understanding the JSA/TRA and its requirements, guidelines and/or Instructions. | Holding of toolbox talks / start-of-work briefings
9 | General | 6 | 2 | 12 | No horseplay during TBT | 90 | 6 | 1 | 6 | Crane supervisor |  | 1001_Working with SK6000_1.02 | 1001 | Working with SK6000 | 1.02 | Miscommunication or language barrier between personnel | Severe injury to personnel. | Severe injury to personnel. | Personnel involved in toolbox talk not understanding the JSA/TRA and its requirements, guidelines and/or Instructions. | Holding of toolbox talks / start-of-work briefings
10 | General | 2 | 2 | 4 | Toolbox talks (TBT) with all personnel involved in operation prior to any work commencing and to be done in a quiet area to ensure total understanding by personnel | 90 | 2 | 1 | 2 | Crane supervisor |  | 1001_Working with SK6000_1.02 | 1001 | Working with SK6000 | 1.02 | Miscommunication or language barrier between personnel | General equipment, tool or structural damage | Damage to equipment, tools and/or property. | Personnel involved in toolbox talk not understanding the JSA/TRA and its requirements, guidelines and/or Instructions. | Holding of toolbox talks / start-of-work briefings
10 | General | 2 | 2 | 4 | TBT to discuss JSA/TRA including outlining all working criteria and hazards/action to control these on the JSA/TRA | 90 | 2 | 1 | 2 | Crane supervisor |  | 1001_Working with SK6000_1.02 | 1001 | Working with SK6000 | 1.02 | Miscommunication or language barrier between personnel | General equipment, tool or structural damage | Damage to equipment, tools and/or property. | Personnel involved in toolbox talk not understanding the JSA/TRA and its requirements, guidelines and/or Instructions. | Holding of toolbox talks / start-of-work briefings
10 | General | 2 | 2 | 4 | TBT presenter to ensure all personnel are fully aware of their duties, the task they are performing and to answer/clarify any questions or points that the personnel may have | 90 | 2 | 1 | 2 | Crane supervisor |  | 1001_Working with SK6000_1.02 | 1001 | Working with SK6000 | 1.02 | Miscommunication or language barrier between personnel | General equipment, tool or structural damage | Damage to equipment, tools and/or property. | Personnel involved in toolbox talk not understanding the JSA/TRA and its requirements, guidelines and/or Instructions. | Holding of toolbox talks / start-of-work briefings
10 | General | 2 | 2 | 4 | Ensure feedback from personnel | 25 | 2 | 1 | 2 | Crane supervisor |  | 1001_Working with SK6000_1.02 | 1001 | Working with SK6000 | 1.02 | Miscommunication or language barrier between personnel | General equipment, tool or structural damage | Damage to equipment, tools and/or property. | Personnel involved in toolbox talk not understanding the JSA/TRA and its requirements, guidelines and/or Instructions. | Ensure feedback from personnel
10 | General | 2 | 2 | 4 | No Toolbox meeting No Task | 90 | 2 | 1 | 2 | Crane supervisor |  | 1001_Working with SK6000_1.02 | 1001 | Working with SK6000 | 1.02 | Miscommunication or language barrier between personnel | General equipment, tool or structural damage | Damage to equipment, tools and/or property. | Personnel involved in toolbox talk not understanding the JSA/TRA and its requirements, guidelines and/or Instructions. | Holding of toolbox talks / start-of-work briefings
10 | General | 2 | 2 | 4 | No horseplay during TBT | 90 | 2 | 1 | 2 | Crane supervisor |  | 1001_Working with SK6000_1.02 | 1001 | Working with SK6000 | 1.02 | Miscommunication or language barrier between personnel | General equipment, tool or structural damage | Damage to equipment, tools and/or property. | Personnel involved in toolbox talk not understanding the JSA/TRA and its requirements, guidelines and/or Instructions. | Holding of toolbox talks / start-of-work briefings
11 | General | 10 | 2 | 20 | Identify the risks and hazards of the surroundings, have a meeting with the Client and possible local authorities to discuss and agree on the mitigating measures to arrange | 85 | 10 | 1 | 10 | Project Manager |  | 1001_Working with SK6000_1.02 | 1001 | Working with SK6000 | 1.02 | Load or equipment contact with overhead or nearby power lines | General equipment, tool or structural damage | Power outage to local project site or local community. Damage to equipment, or materials as well as the risk of workers or locals getting hurt as well as structure | Surrounding Environment: Proximity to overhead power lines, or other hazards (e.g., pedestrians or vehicles) can create dangerous conditions for crane operations. | Obtaining of approval from local authorities
12 | General | 4 | 2 | 8 | Ensure to have people trained, induced and certified were needed | 55 | 4 | 1 | 4 | Project Manager |  | 1001_Working with SK6000_1.02 | 1001 | Working with SK6000 | 1.02 | Operator Error | Lack of training or experience can result in poor decision-making, improper load handling, and unsafe maneuvering. | Lack of training or experience can result in poor decision-making, improper load handling, and unsafe maneuvering. | Operator Error | Ensuring personnel are trained, inducted and supervised
13 | Mobilisation / Demobilisation | 4 | 4 | 16 | Ground conditions and composition investigated, and confirmed by client as suitable for loading applied (refer to Method Statement) | 75 | 4 | 1 | 4 | Project Manager |  | 1001_Working with SK6000_1.02 | 1001 | Working with SK6000 | 1.02 | Ground or foundation failure/instability under equipment | Crane or lifting equipment overload / instability / tipping | Equipment unstable, possible overturning. Damage to property or equipment | Ground subsidence under lifting equipment | Following of method statement / lift plan / work instructions
13 | Mobilisation / Demobilisation | 4 | 4 | 16 | Ground prepared to suit loads imposed by crane, as per information supplied by Mammoet | 90 | 4 | 1 | 4 | Project Manager |  | 1001_Working with SK6000_1.02 | 1001 | Working with SK6000 | 1.02 | Ground or foundation failure/instability under equipment | Crane or lifting equipment overload / instability / tipping | Equipment unstable, possible overturning. Damage to property or equipment | Ground subsidence under lifting equipment | Assessing of ground conditions / bearing pressure
13 | Mobilisation / Demobilisation | 4 | 4 | 16 | Load spreading deployed to reduce ground loadings to a suitable and acceptable level where necessary | 90 | 4 | 1 | 4 | Project Manager |  | 1001_Working with SK6000_1.02 | 1001 | Working with SK6000 | 1.02 | Ground or foundation failure/instability under equipment | Crane or lifting equipment overload / instability / tipping | Equipment unstable, possible overturning. Damage to property or equipment | Ground subsidence under lifting equipment | Assessing of ground conditions / bearing pressure
14 | Mobilisation / Demobilisation | 10 | 2 | 20 | Ground conditions and composition investigated, and confirmed by client as suitable for loading applied (refer to Method Statement) | 75 | 10 | 1 | 10 | Project Manager |  | 1001_Working with SK6000_1.02 | 1001 | Working with SK6000 | 1.02 | Ground or foundation failure/instability under equipment | Crane or lifting equipment overload / instability / tipping | Equipment unstable, possible overturning. Injury to personnel and possible fatality | Ground subsidence under lifting equipment | Following of method statement / lift plan / work instructions
14 | Mobilisation / Demobilisation | 10 | 2 | 20 | Ground prepared to suit loads imposed by crane, as per information supplied by Mammoet | 90 | 10 | 1 | 10 | Project Manager |  | 1001_Working with SK6000_1.02 | 1001 | Working with SK6000 | 1.02 | Ground or foundation failure/instability under equipment | Crane or lifting equipment overload / instability / tipping | Equipment unstable, possible overturning. Injury to personnel and possible fatality | Ground subsidence under lifting equipment | Assessing of ground conditions / bearing pressure
14 | Mobilisation / Demobilisation | 10 | 2 | 20 | Load spreading deployed to reduce ground loadings to a suitable and acceptable level where necessary | 90 | 10 | 1 | 10 | Project Manager |  | 1001_Working with SK6000_1.02 | 1001 | Working with SK6000 | 1.02 | Ground or foundation failure/instability under equipment | Crane or lifting equipment overload / instability / tipping | Equipment unstable, possible overturning. Injury to personnel and possible fatality | Ground subsidence under lifting equipment | Assessing of ground conditions / bearing pressure
15 | Mobilisation / Demobilisation | 2 | 4 | 8 | Access ladders to cabs of plant and vehicles to be maintained in good order, handrails fitted wherever possible | 75 | 2 | 2 | 4 | Project Manager |  | 1001_Working with SK6000_1.02 | 1001 | Working with SK6000 | 1.02 | Inadequate or restricted access/egress to work area | Bodily harm - slips, trips and falls (same level) | Trips, falls leading to lost time injuries to personnel, head injuries | Inadequate access to and from work area, for crane operators and riggers. | Using of scaffold / MEWP / ladders in good condition
15 | Mobilisation / Demobilisation | 2 | 4 | 8 | Provision of ladders and access scaffolding if necessary | 75 | 2 | 2 | 4 | Project Manager |  | 1001_Working with SK6000_1.02 | 1001 | Working with SK6000 | 1.02 | Inadequate or restricted access/egress to work area | Bodily harm - slips, trips and falls (same level) | Trips, falls leading to lost time injuries to personnel, head injuries | Inadequate access to and from work area, for crane operators and riggers. | Using of scaffold / MEWP / ladders in good condition
15 | Mobilisation / Demobilisation | 2 | 4 | 8 | Provision and use of appropriate Personal Protective Equipment | 75 | 2 | 2 | 4 | Project Manager |  | 1001_Working with SK6000_1.02 | 1001 | Working with SK6000 | 1.02 | Inadequate or restricted access/egress to work area | Bodily harm - slips, trips and falls (same level) | Trips, falls leading to lost time injuries to personnel, head injuries | Inadequate access to and from work area, for crane operators and riggers. | Wearing of PPE (general requirement)
15 | Mobilisation / Demobilisation | 2 | 4 | 8 | Designated walkways to be kept clear of obstacles | 75 | 2 | 2 | 4 | Project Manager |  | 1001_Working with SK6000_1.02 | 1001 | Working with SK6000 | 1.02 | Inadequate or restricted access/egress to work area | Bodily harm - slips, trips and falls (same level) | Trips, falls leading to lost time injuries to personnel, head injuries | Inadequate access to and from work area, for crane operators and riggers. | Maintaining of good housekeeping
16 | Mobilisation / Demobilisation | 6 | 2 | 12 | Have a clear and solid container planning in place | 25 | 6 | 1 | 6 | Project Manager |  | 1001_Working with SK6000_1.02 | 1001 | Working with SK6000 | 1.02 | Incorrect loading, unloading or handling of shipping containers | Operational delay or schedule disruption | Rehandling resulting in delay of works with possible risk of financial loss and extra risk to have additional hazards for the workers. | Incorrect (un)loading of containers | Have a clear and solid container planning in place
17 | Mobilisation / Demobilisation | 6 | 2 | 12 | Have a clear and solid container planning in place | 25 | 6 | 1 | 6 | Project Manager |  | 1001_Working with SK6000_1.02 | 1001 | Working with SK6000 | 1.02 | Incorrect loading, unloading or handling of shipping containers | Operational delay or schedule disruption | Rehandling resulting in delay of works with possible risk of financial loss and extra risk to have additional hazards for the workers. | Insufficient or non certified containers | Have a clear and solid container planning in place
18 | Mobilisation / Demobilisation | 6 | 2 | 12 | Have a clear and solid container planning in place | 25 | 6 | 1 | 6 | Project Manager |  | 1001_Working with SK6000_1.02 | 1001 | Working with SK6000 | 1.02 | Load exceeds crane or lifting equipment rated capacity | Operational delay or schedule disruption | Delay in delivery of containers to final/next location. | Incorrect or incomplete planning | Have a clear and solid container planning in place
19 | Assembly / Disassembly | 10 | 4 | 40 | Ground confirmed suitable to withstand imposed loadings during SK6000 operations | 90 | 10 | 1 | 10 | Engineer |  | 1001_Working with SK6000_1.02 | 1001 | Working with SK6000 | 1.02 | Ground or foundation failure/instability under equipment | Collapse of SK6000 and/or Ballast Assembly | Collapse of SK6000 and/or Ballast Assembly | Ground subsidence under SK6000. | Assessing of ground conditions / bearing pressure
19 | Assembly / Disassembly | 10 | 4 | 40 | Make sure area has proper drainage and that the correct soil has been used and compacted correctly | 25 | 10 | 1 | 10 | Engineer |  | 1001_Working with SK6000_1.02 | 1001 | Working with SK6000 | 1.02 | Ground or foundation failure/instability under equipment | Collapse of SK6000 and/or Ballast Assembly | Collapse of SK6000 and/or Ballast Assembly | Ground subsidence under SK6000. | Make sure area has proper drainage and that the correct soil has been used and compacted correctly
19 | Assembly / Disassembly | 10 | 4 | 40 | Visual monitoring during operations | 25 | 10 | 1 | 10 | Engineer |  | 1001_Working with SK6000_1.02 | 1001 | Working with SK6000 | 1.02 | Ground or foundation failure/instability under equipment | Collapse of SK6000 and/or Ballast Assembly | Collapse of SK6000 and/or Ballast Assembly | Ground subsidence under SK6000. | Visual monitoring during operations
20 | Assembly / Disassembly | 6 | 4 | 24 | Co-ordinate system to be confirmed with Client in advance | 25 | 6 | 1 | 6 | Project Manager |  | 1001_Working with SK6000_1.02 | 1001 | Working with SK6000 | 1.02 | Incorrect positioning on site of the SK6000. | Operational delay or schedule disruption | Inability of SK6000 crane to perform required lifting. Possible serious delay on schedule | Incorrect positioning on site of the SK6000. | Co-ordinate system to be confirmed with Client in advance
20 | Assembly / Disassembly | 6 | 4 | 24 | Mammoet supervisors to be available and assist as necessary during setting out of markers | 90 | 6 | 1 | 6 | Project Manager |  | 1001_Working with SK6000_1.02 | 1001 | Working with SK6000 | 1.02 | Incorrect positioning on site of the SK6000. | Operational delay or schedule disruption | Inability of SK6000 crane to perform required lifting. Possible serious delay on schedule | Incorrect positioning on site of the SK6000. | Wearing of eye and face protection
20 | Assembly / Disassembly | 6 | 4 | 24 | Markers to be protected from interference | 25 | 6 | 1 | 6 | Project Manager |  | 1001_Working with SK6000_1.02 | 1001 | Working with SK6000 | 1.02 | Incorrect positioning on site of the SK6000. | Operational delay or schedule disruption | Inability of SK6000 crane to perform required lifting. Possible serious delay on schedule | Incorrect positioning on site of the SK6000. | Markers to be protected from interference
20 | Assembly / Disassembly | 6 | 4 | 24 | Where possible, Mammoet to perform own self checks in relation to critical lifts | 25 | 6 | 1 | 6 | Project Manager |  | 1001_Working with SK6000_1.02 | 1001 | Working with SK6000 | 1.02 | Incorrect positioning on site of the SK6000. | Operational delay or schedule disruption | Inability of SK6000 crane to perform required lifting. Possible serious delay on schedule | Incorrect positioning on site of the SK6000. | Where possible, Mammoet to perform own self checks in relation to critical lifts
21 | Assembly / Disassembly | 4 | 2 | 8 | Sufficient areas will be made available by Client according to what has been advised by Mammoet | 25 | 4 | 1 | 4 | Project Manager |  | 1001_Working with SK6000_1.02 | 1001 | Working with SK6000 | 1.02 | Not sufficient assembly and/or storage area available | Operational delay or schedule disruption | Delay of operation | Not sufficient assembly and/or storage area available | Sufficient areas will be made available by Client according to what has been advised by Mammoet
22 | Assembly / Disassembly | 4 | 2 | 8 | All operations will be conducted in accordance with the manufacturer’s instructions | 60 | 4 | 1 | 4 | Crane supervisor |  | 1001_Working with SK6000_1.02 | 1001 | Working with SK6000 | 1.02 | Equipment connections being made by pinning systems. | Injury to personnel. | Injury to personnel. | Equipment connections being made by pinning systems. | Following of manufacturer's instructions / guidelines
22 | Assembly / Disassembly | 4 | 2 | 8 | All non-essential personnel will be restricted from the rigging area | 90 | 4 | 1 | 4 | Crane supervisor |  | 1001_Working with SK6000_1.02 | 1001 | Working with SK6000 | 1.02 | Equipment connections being made by pinning systems. | Injury to personnel. | Injury to personnel. | Equipment connections being made by pinning systems. | Establishing of exclusion zones / barricades
22 | Assembly / Disassembly | 4 | 2 | 8 | Limited personnel only will conduct these operations and will be made fully aware of the potential for metal splintering and the requirement to wear PPE as necessary | 75 | 4 | 1 | 4 | Crane supervisor |  | 1001_Working with SK6000_1.02 | 1001 | Working with SK6000 | 1.02 | Equipment connections being made by pinning systems. | Injury to personnel. | Injury to personnel. | Equipment connections being made by pinning systems. | Wearing of PPE (general requirement)
22 | Assembly / Disassembly | 4 | 2 | 8 | Personnel will stand clear during hydraulic pinning connections until such time as it is safe to inspect the connection | 75 | 4 | 1 | 4 | Crane supervisor |  | 1001_Working with SK6000_1.02 | 1001 | Working with SK6000 | 1.02 | Equipment connections being made by pinning systems. | Injury to personnel. | Injury to personnel. | Equipment connections being made by pinning systems. | Carrying out of pre-use / pre-operational equipment checks
22 | Assembly / Disassembly | 4 | 2 | 8 | Personnel will be made aware of the potential for pins to drop or release quickly during extraction | 25 | 4 | 1 | 4 | Crane supervisor |  | 1001_Working with SK6000_1.02 | 1001 | Working with SK6000 | 1.02 | Equipment connections being made by pinning systems. | Injury to personnel. | Injury to personnel. | Equipment connections being made by pinning systems. | Personnel will be made aware of the potential for pins to drop or release quickly during extraction
22 | Assembly / Disassembly | 4 | 2 | 8 | Where possible pins should be secured prior to extraction | 60 | 4 | 1 | 4 | Crane supervisor |  | 1001_Working with SK6000_1.02 | 1001 | Working with SK6000 | 1.02 | Equipment connections being made by pinning systems. | Injury to personnel. | Injury to personnel. | Equipment connections being made by pinning systems. | Securing of loose items / tools / clothing
23 | Assembly / Disassembly | 2 | 2 | 4 | All operations will be conducted in accordance with the manufacturer’s instructions | 60 | 2 | 1 | 2 | Crane supervisor |  | 1001_Working with SK6000_1.02 | 1001 | Working with SK6000 | 1.02 | Equipment connections being made by pinning systems. | Damage to equipment. | Damage to equipment. | Equipment connections being made by pinning systems. | Following of manufacturer's instructions / guidelines
23 | Assembly / Disassembly | 2 | 2 | 4 | Where possible pins should be secured prior to extraction | 60 | 2 | 1 | 2 | Crane supervisor |  | 1001_Working with SK6000_1.02 | 1001 | Working with SK6000 | 1.02 | Equipment connections being made by pinning systems. | Damage to equipment. | Damage to equipment. | Equipment connections being made by pinning systems. | Securing of loose items / tools / clothing
24 | Assembly / Disassembly | 4 | 2 | 8 | Prior to working on site, all personnel will attend site induction (where applicable) | 90 | 4 | 1 | 4 | Crane supervisor |  | 1001_Working with SK6000_1.02 | 1001 | Working with SK6000 | 1.02 | Unfamiliarity of personnel to site conditions and specific risks | Possible injuries to personnel | Possible injuries to personnel | Unfamiliarity of personnel to site conditions and specific risks | Conducting of site inductions
24 | Assembly / Disassembly | 4 | 2 | 8 | New workers will be accompanied by colleagues familiar with site and working conditions | 25 | 4 | 1 | 4 | Crane supervisor |  | 1001_Working with SK6000_1.02 | 1001 | Working with SK6000 | 1.02 | Unfamiliarity of personnel to site conditions and specific risks | Possible injuries to personnel | Possible injuries to personnel | Unfamiliarity of personnel to site conditions and specific risks | New workers will be accompanied by colleagues familiar with site and working conditions
25 | Load test / Function test | 2 | 2 | 4 | Tag lines to be used to control the lift | 90 | 2 | 1 | 2 | Crane supervisor |  | 1001_Working with SK6000_1.02 | 1001 | Working with SK6000 | 1.02 | Uncontrolled shifting or swinging of suspended load | General equipment, tool or structural damage | Damage to equipment, tools and/or property. | Lifting of test load, uncontrolled movement. | Use of tag lines / hand lines to control load
25 | Load test / Function test | 2 | 2 | 4 | Lift supervisor to be in contact with crane operator to control the lift at all times, and stop if necessary | 80 | 2 | 1 | 2 | Crane supervisor |  | 1001_Working with SK6000_1.02 | 1001 | Working with SK6000 | 1.02 | Uncontrolled shifting or swinging of suspended load | General equipment, tool or structural damage | Damage to equipment, tools and/or property. | Lifting of test load, uncontrolled movement. | Direction of lift by a lift supervisor
25 | Load test / Function test | 2 | 2 | 4 | Any potential clashes to be identified prior operations, steps to be taken to avoid contact | 80 | 2 | 1 | 2 | Crane supervisor |  | 1001_Working with SK6000_1.02 | 1001 | Working with SK6000 | 1.02 | Uncontrolled shifting or swinging of suspended load | General equipment, tool or structural damage | Damage to equipment, tools and/or property. | Lifting of test load, uncontrolled movement. | Securing / lashing of loads for transport
25 | Load test / Function test | 2 | 2 | 4 | lifting path to be made clear of any obstructions | 25 | 2 | 1 | 2 | Crane supervisor |  | 1001_Working with SK6000_1.02 | 1001 | Working with SK6000 | 1.02 | Uncontrolled shifting or swinging of suspended load | General equipment, tool or structural damage | Damage to equipment, tools and/or property. | Lifting of test load, uncontrolled movement. | lifting path to be made clear of any obstructions
25 | Load test / Function test | 2 | 2 | 4 | test load to be lifted close to the ground | 25 | 2 | 1 | 2 | Crane supervisor |  | 1001_Working with SK6000_1.02 | 1001 | Working with SK6000 | 1.02 | Uncontrolled shifting or swinging of suspended load | General equipment, tool or structural damage | Damage to equipment, tools and/or property. | Lifting of test load, uncontrolled movement. | test load to be lifted close to the ground
26 | Load test / Function test | 2 | 2 | 4 | SK6000 to be assembled as per assembly procedure & manual | 25 | 2 | 1 | 2 | Crane supervisor |  | 1001_Working with SK6000_1.02 | 1001 | Working with SK6000 | 1.02 | SK6000 failure. | Operational delay or schedule disruption | Delay to operation. | SK6000 failure. | SK6000 to be assembled as per assembly procedure & manual
26 | Load test / Function test | 2 | 2 | 4 | SK6000 checklist to be completed prior any lifts | 60 | 2 | 1 | 2 | Crane supervisor |  | 1001_Working with SK6000_1.02 | 1001 | Working with SK6000 | 1.02 | SK6000 failure. | Operational delay or schedule disruption | Delay to operation. | SK6000 failure. | Maintaining of records / documentation
26 | Load test / Function test | 2 | 2 | 4 | SK6000 function test to be completed prior any lifts | 75 | 2 | 1 | 2 | Crane supervisor |  | 1001_Working with SK6000_1.02 | 1001 | Working with SK6000 | 1.02 | SK6000 failure. | Operational delay or schedule disruption | Delay to operation. | SK6000 failure. | Carrying out of pre-use / pre-operational equipment checks
26 | Load test / Function test | 2 | 2 | 4 | SK6000 to be inspected regularly as required | 25 | 2 | 1 | 2 | Crane supervisor |  | 1001_Working with SK6000_1.02 | 1001 | Working with SK6000 | 1.02 | SK6000 failure. | Operational delay or schedule disruption | Delay to operation. | SK6000 failure. | SK6000 to be inspected regularly as required
26 | Load test / Function test | 2 | 2 | 4 | SK6000 maintenance to be performed as required | 25 | 2 | 1 | 2 | Crane supervisor |  | 1001_Working with SK6000_1.02 | 1001 | Working with SK6000 | 1.02 | SK6000 failure. | Operational delay or schedule disruption | Delay to operation. | SK6000 failure. | SK6000 maintenance to be performed as required
26 | Load test / Function test | 2 | 2 | 4 | Critical spare parts are available with the crane | 25 | 2 | 1 | 2 | Crane supervisor |  | 1001_Working with SK6000_1.02 | 1001 | Working with SK6000 | 1.02 | SK6000 failure. | Operational delay or schedule disruption | Delay to operation. | SK6000 failure. | Critical spare parts are available with the crane
27 | Load test / Function test | 10 | 2 | 20 | Material inside the load test container to be evenly distributed | 25 | 10 | 1 | 10 | Crane supervisor |  | 1001_Working with SK6000_1.02 | 1001 | Working with SK6000 | 1.02 | Incorrect assessment of load weight, balance or centre of gravity | General equipment, tool or structural damage | Damage to equipment, tools and/or property. | Centre of Gravity (CoG) of test load not as expected. | Material inside the load test container to be evenly distributed
27 | Load test / Function test | 10 | 2 | 20 | Test arrangement to be designed as symmetrical as possible | 25 | 10 | 1 | 10 | Crane supervisor |  | 1001_Working with SK6000_1.02 | 1001 | Working with SK6000 | 1.02 | Incorrect assessment of load weight, balance or centre of gravity | General equipment, tool or structural damage | Damage to equipment, tools and/or property. | Centre of Gravity (CoG) of test load not as expected. | Test arrangement to be designed as symmetrical as possible
27 | Load test / Function test | 10 | 2 | 20 | Take load in steps when necessary | 25 | 10 | 1 | 10 | Crane supervisor |  | 1001_Working with SK6000_1.02 | 1001 | Working with SK6000 | 1.02 | Incorrect assessment of load weight, balance or centre of gravity | General equipment, tool or structural damage | Damage to equipment, tools and/or property. | Centre of Gravity (CoG) of test load not as expected. | Take load in steps when necessary
27 | Load test / Function test | 10 | 2 | 20 | If CoG is not within limits, checks will be made if CoG can be shifted | 75 | 10 | 1 | 10 | Crane supervisor |  | 1001_Working with SK6000_1.02 | 1001 | Working with SK6000 | 1.02 | Incorrect assessment of load weight, balance or centre of gravity | General equipment, tool or structural damage | Damage to equipment, tools and/or property. | Centre of Gravity (CoG) of test load not as expected. | Verifying of load weight / centre of gravity before lifting
27 | Load test / Function test | 10 | 2 | 20 | MoC should be considered if CoG is not within limits | 90 | 10 | 1 | 10 | Crane supervisor |  | 1001_Working with SK6000_1.02 | 1001 | Working with SK6000 | 1.02 | Incorrect assessment of load weight, balance or centre of gravity | General equipment, tool or structural damage | Damage to equipment, tools and/or property. | Centre of Gravity (CoG) of test load not as expected. | Following of Management of Change (MOC) procedure
28 | Load test / Function test | 2 | 2 | 4 | Material inside the load test container to be evenly distributed | 25 | 2 | 1 | 2 | Crane supervisor |  | 1001_Working with SK6000_1.02 | 1001 | Working with SK6000 | 1.02 | Incorrect assessment of load weight, balance or centre of gravity | Operational delay or schedule disruption | Delay of operation. | Centre of Gravity (CoG) of test load not as expected. | Material inside the load test container to be evenly distributed
28 | Load test / Function test | 2 | 2 | 4 | Test arrangement to be designed as symmetrical as possible | 25 | 2 | 1 | 2 | Crane supervisor |  | 1001_Working with SK6000_1.02 | 1001 | Working with SK6000 | 1.02 | Incorrect assessment of load weight, balance or centre of gravity | Operational delay or schedule disruption | Delay of operation. | Centre of Gravity (CoG) of test load not as expected. | Test arrangement to be designed as symmetrical as possible
28 | Load test / Function test | 2 | 2 | 4 | Take load in steps when necessary | 25 | 2 | 1 | 2 | Crane supervisor |  | 1001_Working with SK6000_1.02 | 1001 | Working with SK6000 | 1.02 | Incorrect assessment of load weight, balance or centre of gravity | Operational delay or schedule disruption | Delay of operation. | Centre of Gravity (CoG) of test load not as expected. | Take load in steps when necessary
28 | Load test / Function test | 2 | 2 | 4 | If CoG is not within limits, checks will be made if CoG can be shifted | 75 | 2 | 1 | 2 | Crane supervisor |  | 1001_Working with SK6000_1.02 | 1001 | Working with SK6000 | 1.02 | Incorrect assessment of load weight, balance or centre of gravity | Operational delay or schedule disruption | Delay of operation. | Centre of Gravity (CoG) of test load not as expected. | Verifying of load weight / centre of gravity before lifting
28 | Load test / Function test | 2 | 2 | 4 | MoC should be considered if CoG is not within limits | 90 | 2 | 1 | 2 | Crane supervisor |  | 1001_Working with SK6000_1.02 | 1001 | Working with SK6000 | 1.02 | Incorrect assessment of load weight, balance or centre of gravity | Operational delay or schedule disruption | Delay of operation. | Centre of Gravity (CoG) of test load not as expected. | Following of Management of Change (MOC) procedure
29 | Load test / Function test | 2 | 4 | 8 | Weight of load-test container(s) filled with material to be verified using load-cell | 75 | 2 | 1 | 2 | Crane supervisor |  | 1001_Working with SK6000_1.02 | 1001 | Working with SK6000 | 1.02 | Incorrect assessment of load weight, balance or centre of gravity | Operational delay or schedule disruption | Inability of SK6000 crane to perform test lift. Delay on schedule. | Incorrect weight of test load. | Verifying of load weight / centre of gravity before lifting
29 | Load test / Function test | 2 | 4 | 8 | Certified & calibrate load-cell to be used | 25 | 2 | 1 | 2 | Crane supervisor |  | 1001_Working with SK6000_1.02 | 1001 | Working with SK6000 | 1.02 | Incorrect assessment of load weight, balance or centre of gravity | Operational delay or schedule disruption | Inability of SK6000 crane to perform test lift. Delay on schedule. | Incorrect weight of test load. | Certified & calibrate load-cell to be used
29 | Load test / Function test | 2 | 4 | 8 | Weight of individual test load items (e.g. containers, rigging/tackle) must be known and incorporate in the lift plan prior test lift | 75 | 2 | 1 | 2 | Crane supervisor |  | 1001_Working with SK6000_1.02 | 1001 | Working with SK6000 | 1.02 | Incorrect assessment of load weight, balance or centre of gravity | Operational delay or schedule disruption | Inability of SK6000 crane to perform test lift. Delay on schedule. | Incorrect weight of test load. | Following of method statement / lift plan / work instructions
29 | Load test / Function test | 2 | 4 | 8 | Take load in steps when necessary | 25 | 2 | 1 | 2 | Crane supervisor |  | 1001_Working with SK6000_1.02 | 1001 | Working with SK6000 | 1.02 | Incorrect assessment of load weight, balance or centre of gravity | Operational delay or schedule disruption | Inability of SK6000 crane to perform test lift. Delay on schedule. | Incorrect weight of test load. | Take load in steps when necessary
29 | Load test / Function test | 2 | 4 | 8 | If weight is not within limits, checks will be made if weight can be reduced | 55 | 2 | 1 | 2 | Crane supervisor |  | 1001_Working with SK6000_1.02 | 1001 | Working with SK6000 | 1.02 | Incorrect assessment of load weight, balance or centre of gravity | Operational delay or schedule disruption | Inability of SK6000 crane to perform test lift. Delay on schedule. | Incorrect weight of test load. | Operating equipment within safe limits / load ratings
29 | Load test / Function test | 2 | 4 | 8 | MoC should be considered if weight is not within limits | 90 | 2 | 1 | 2 | Crane supervisor |  | 1001_Working with SK6000_1.02 | 1001 | Working with SK6000 | 1.02 | Incorrect assessment of load weight, balance or centre of gravity | Operational delay or schedule disruption | Inability of SK6000 crane to perform test lift. Delay on schedule. | Incorrect weight of test load. | Following of Management of Change (MOC) procedure
30 | Load test / Function test | 2 | 2 | 4 | Co-ordinate system to be confirmed with Client in advance | 25 | 2 | 1 | 2 | Crane supervisor |  | 1001_Working with SK6000_1.02 | 1001 | Working with SK6000 | 1.02 | Incorrect positioning of test load. | Operational delay or schedule disruption | Inability of SK crane to perform test lift. | Incorrect positioning of test load. | Co-ordinate system to be confirmed with Client in advance
30 | Load test / Function test | 2 | 2 | 4 | Mammoet supervisors to be available and assist during setting out of markers | 90 | 2 | 1 | 2 | Crane supervisor |  | 1001_Working with SK6000_1.02 | 1001 | Working with SK6000 | 1.02 | Incorrect positioning of test load. | Operational delay or schedule disruption | Inability of SK crane to perform test lift. | Incorrect positioning of test load. | Wearing of eye and face protection
30 | Load test / Function test | 2 | 2 | 4 | Markers to be protected from interference | 25 | 2 | 1 | 2 | Crane supervisor |  | 1001_Working with SK6000_1.02 | 1001 | Working with SK6000 | 1.02 | Incorrect positioning of test load. | Operational delay or schedule disruption | Inability of SK crane to perform test lift. | Incorrect positioning of test load. | Markers to be protected from interference
30 | Load test / Function test | 2 | 2 | 4 | Mammoet to perform verification checks where possible | 25 | 2 | 1 | 2 | Crane supervisor |  | 1001_Working with SK6000_1.02 | 1001 | Working with SK6000 | 1.02 | Incorrect positioning of test load. | Operational delay or schedule disruption | Inability of SK crane to perform test lift. | Incorrect positioning of test load. | Mammoet to perform verification checks where possible
31 | Load test / Function test | 6 | 2 | 12 | Toolbox talk to be perform during start of every day | 90 | 6 | 1 | 6 | Crane supervisor |  | 1001_Working with SK6000_1.02 | 1001 | Working with SK6000 | 1.02 | Miscommunication or language barrier between personnel | Severe injury to personnel. | Severe injury to personnel. | Lack of communication or unclear instruction. | Holding of toolbox talks / start-of-work briefings
31 | Load test / Function test | 6 | 2 | 12 | Pre-operation briefing to be performed by supervisor for all involved personnel prior (major/special) operations | 90 | 6 | 1 | 6 | Crane supervisor |  | 1001_Working with SK6000_1.02 | 1001 | Working with SK6000 | 1.02 | Miscommunication or language barrier between personnel | Severe injury to personnel. | Severe injury to personnel. | Lack of communication or unclear instruction. | Holding of toolbox talks / start-of-work briefings
31 | Load test / Function test | 6 | 2 | 12 | Only required personnel allowed during operations | 25 | 6 | 1 | 6 | Crane supervisor |  | 1001_Working with SK6000_1.02 | 1001 | Working with SK6000 | 1.02 | Miscommunication or language barrier between personnel | Severe injury to personnel. | Severe injury to personnel. | Lack of communication or unclear instruction. | Only required personnel allowed during operations
31 | Load test / Function test | 6 | 2 | 12 | Supervisors, operators, banksman & lifting team to communicate over radio (if required) | 80 | 6 | 1 | 6 | Crane supervisor |  | 1001_Working with SK6000_1.02 | 1001 | Working with SK6000 | 1.02 | Miscommunication or language barrier between personnel | Severe injury to personnel. | Severe injury to personnel. | Lack of communication or unclear instruction. | Use of banksman / spotter / signaler guidance
31 | Load test / Function test | 6 | 2 | 12 | Radio's to be suitable charged & in working condition during operations | 25 | 6 | 1 | 6 | Crane supervisor |  | 1001_Working with SK6000_1.02 | 1001 | Working with SK6000 | 1.02 | Miscommunication or language barrier between personnel | Severe injury to personnel. | Severe injury to personnel. | Lack of communication or unclear instruction. | Radio's to be suitable charged & in working condition during operations
31 | Load test / Function test | 6 | 2 | 12 | Only 1 person to talk at one time | 25 | 6 | 1 | 6 | Crane supervisor |  | 1001_Working with SK6000_1.02 | 1001 | Working with SK6000 | 1.02 | Miscommunication or language barrier between personnel | Severe injury to personnel. | Severe injury to personnel. | Lack of communication or unclear instruction. | Only 1 person to talk at one time
32 | Load test / Function test | 2 | 2 | 4 | Toolbox talk to be perform during start of every day | 90 | 2 | 1 | 2 | Crane supervisor |  | 1001_Working with SK6000_1.02 | 1001 | Working with SK6000 | 1.02 | Miscommunication or language barrier between personnel | General equipment, tool or structural damage | Damage to equipment, tools and/or property. | Lack of communication or unclear instruction. | Holding of toolbox talks / start-of-work briefings
32 | Load test / Function test | 2 | 2 | 4 | Pre-operation briefing to be performed by supervisor for all involved personnel prior (major/special) operations | 90 | 2 | 1 | 2 | Crane supervisor |  | 1001_Working with SK6000_1.02 | 1001 | Working with SK6000 | 1.02 | Miscommunication or language barrier between personnel | General equipment, tool or structural damage | Damage to equipment, tools and/or property. | Lack of communication or unclear instruction. | Holding of toolbox talks / start-of-work briefings
32 | Load test / Function test | 2 | 2 | 4 | Only required personnel allowed during operations | 25 | 2 | 1 | 2 | Crane supervisor |  | 1001_Working with SK6000_1.02 | 1001 | Working with SK6000 | 1.02 | Miscommunication or language barrier between personnel | General equipment, tool or structural damage | Damage to equipment, tools and/or property. | Lack of communication or unclear instruction. | Only required personnel allowed during operations
32 | Load test / Function test | 2 | 2 | 4 | Supervisors, operators, banksman & lifting team to communicate over radio (if required) | 80 | 2 | 1 | 2 | Crane supervisor |  | 1001_Working with SK6000_1.02 | 1001 | Working with SK6000 | 1.02 | Miscommunication or language barrier between personnel | General equipment, tool or structural damage | Damage to equipment, tools and/or property. | Lack of communication or unclear instruction. | Use of banksman / spotter / signaler guidance
32 | Load test / Function test | 2 | 2 | 4 | Radio's to be suitable charged & in working condition during operations | 25 | 2 | 1 | 2 | Crane supervisor |  | 1001_Working with SK6000_1.02 | 1001 | Working with SK6000 | 1.02 | Miscommunication or language barrier between personnel | General equipment, tool or structural damage | Damage to equipment, tools and/or property. | Lack of communication or unclear instruction. | Radio's to be suitable charged & in working condition during operations
32 | Load test / Function test | 2 | 2 | 4 | Only 1 person to talk at one time | 25 | 2 | 1 | 2 | Crane supervisor |  | 1001_Working with SK6000_1.02 | 1001 | Working with SK6000 | 1.02 | Miscommunication or language barrier between personnel | General equipment, tool or structural damage | Damage to equipment, tools and/or property. | Lack of communication or unclear instruction. | Only 1 person to talk at one time
33 | Load test / Function test | 10 | 2 | 20 | The applicable lift plans must be used & adhered to | 75 | 10 | 1 | 10 | Crane supervisor |  | 1001_Working with SK6000_1.02 | 1001 | Working with SK6000 | 1.02 | Failure of lifting points, slings, shackles or rigging hardware | Severe injury to personnel, potential fatality. | Severe injury to personnel, potential fatality. | Defective and/or failure lifting equipment/rigging. | Following of method statement / lift plan / work instructions
33 | Load test / Function test | 10 | 2 | 20 | Lifting equipment/ rigging must be certified as per applicable standards | 75 | 10 | 1 | 10 | Crane supervisor |  | 1001_Working with SK6000_1.02 | 1001 | Working with SK6000 | 1.02 | Failure of lifting points, slings, shackles or rigging hardware | Severe injury to personnel, potential fatality. | Severe injury to personnel, potential fatality. | Defective and/or failure lifting equipment/rigging. | Certifying / inspecting of lifting tackle and rigging equipment
33 | Load test / Function test | 10 | 2 | 20 | Certification of equipment/ rigging must be valid when used | 60 | 10 | 1 | 10 | Crane supervisor |  | 1001_Working with SK6000_1.02 | 1001 | Working with SK6000 | 1.02 | Failure of lifting points, slings, shackles or rigging hardware | Severe injury to personnel, potential fatality. | Severe injury to personnel, potential fatality. | Defective and/or failure lifting equipment/rigging. | Maintaining of records / documentation
33 | Load test / Function test | 10 | 2 | 20 | Prior using any equipment/ rigging, visual check must be performed by the user if OK to use | 75 | 10 | 1 | 10 | Crane supervisor |  | 1001_Working with SK6000_1.02 | 1001 | Working with SK6000 | 1.02 | Failure of lifting points, slings, shackles or rigging hardware | Severe injury to personnel, potential fatality. | Severe injury to personnel, potential fatality. | Defective and/or failure lifting equipment/rigging. | Carrying out of pre-use / pre-operational equipment checks
33 | Load test / Function test | 10 | 2 | 20 | Defective equipment/gear must be disposed of/brought into quarantine and communicated to lift supervisor | 80 | 10 | 1 | 10 | Crane supervisor |  | 1001_Working with SK6000_1.02 | 1001 | Working with SK6000 | 1.02 | Failure of lifting points, slings, shackles or rigging hardware | Severe injury to personnel, potential fatality. | Severe injury to personnel, potential fatality. | Defective and/or failure lifting equipment/rigging. | Direction of lift by a lift supervisor
33 | Load test / Function test | 10 | 2 | 20 | Only qualified & competent riggers/operators to be used | 80 | 10 | 1 | 10 | Crane supervisor |  | 1001_Working with SK6000_1.02 | 1001 | Working with SK6000 | 1.02 | Failure of lifting points, slings, shackles or rigging hardware | Severe injury to personnel, potential fatality. | Severe injury to personnel, potential fatality. | Defective and/or failure lifting equipment/rigging. | Restricting of access to authorised / trained personnel
34 | Load test / Function test | 6 | 2 | 12 | The applicable lift plans must be used & adhered to | 75 | 6 | 1 | 6 | Crane supervisor |  | 1001_Working with SK6000_1.02 | 1001 | Working with SK6000 | 1.02 | Failure of lifting points, slings, shackles or rigging hardware | General equipment, tool or structural damage | Heavy damage to equipment, tools and/or property. | Defective and/or failure lifting equipment/rigging. | Following of method statement / lift plan / work instructions
34 | Load test / Function test | 6 | 2 | 12 | Lifting equipment/ rigging must be certified as per applicable standards | 75 | 6 | 1 | 6 | Crane supervisor |  | 1001_Working with SK6000_1.02 | 1001 | Working with SK6000 | 1.02 | Failure of lifting points, slings, shackles or rigging hardware | General equipment, tool or structural damage | Heavy damage to equipment, tools and/or property. | Defective and/or failure lifting equipment/rigging. | Certifying / inspecting of lifting tackle and rigging equipment
34 | Load test / Function test | 6 | 2 | 12 | Certification of equipment/ rigging must be valid when used | 60 | 6 | 1 | 6 | Crane supervisor |  | 1001_Working with SK6000_1.02 | 1001 | Working with SK6000 | 1.02 | Failure of lifting points, slings, shackles or rigging hardware | General equipment, tool or structural damage | Heavy damage to equipment, tools and/or property. | Defective and/or failure lifting equipment/rigging. | Maintaining of records / documentation
34 | Load test / Function test | 6 | 2 | 12 | Prior using any equipment/ rigging, visual check must be performed by the user if OK to use | 75 | 6 | 1 | 6 | Crane supervisor |  | 1001_Working with SK6000_1.02 | 1001 | Working with SK6000 | 1.02 | Failure of lifting points, slings, shackles or rigging hardware | General equipment, tool or structural damage | Heavy damage to equipment, tools and/or property. | Defective and/or failure lifting equipment/rigging. | Carrying out of pre-use / pre-operational equipment checks
34 | Load test / Function test | 6 | 2 | 12 | Defective equipment/gear must be disposed of/brought into quarantine and communicated to lift supervisor | 80 | 6 | 1 | 6 | Crane supervisor |  | 1001_Working with SK6000_1.02 | 1001 | Working with SK6000 | 1.02 | Failure of lifting points, slings, shackles or rigging hardware | General equipment, tool or structural damage | Heavy damage to equipment, tools and/or property. | Defective and/or failure lifting equipment/rigging. | Direction of lift by a lift supervisor
34 | Load test / Function test | 6 | 2 | 12 | Only qualified & competent riggers/operators to be used | 80 | 6 | 1 | 6 | Crane supervisor |  | 1001_Working with SK6000_1.02 | 1001 | Working with SK6000 | 1.02 | Failure of lifting points, slings, shackles or rigging hardware | General equipment, tool or structural damage | Heavy damage to equipment, tools and/or property. | Defective and/or failure lifting equipment/rigging. | Restricting of access to authorised / trained personnel
35 | Load test / Function test | 4 | 2 | 8 | No work during unsuitable weather conditions | 90 | 4 | 1 | 4 | Crane supervisor |  | 1001_Working with SK6000_1.02 | 1001 | Working with SK6000 | 1.02 | Adverse weather conditions (wind, lightning, rain) | Injury to personnel. | Injury to personnel. | Unsuitable/adverse weather conditions for work. | Monitoring of weather conditions
36 | Load test / Function test | 6 | 2 | 12 | Ballast unloading frame (BUF) to be used to empty test containers | 25 | 6 | 1 | 6 | Crane supervisor |  | 1001_Working with SK6000_1.02 | 1001 | Working with SK6000 | 1.02 | Personnel injury while filling, emptying or handling ballast/test containers | Severe injury to personnel. | Severe injury to personnel. | Emptying test containers | Ballast unloading frame (BUF) to be used to empty test containers
36 | Load test / Function test | 6 | 2 | 12 | Container doors to be opened from the side (if possible) | 25 | 6 | 1 | 6 | Crane supervisor |  | 1001_Working with SK6000_1.02 | 1001 | Working with SK6000 | 1.02 | Personnel injury while filling, emptying or handling ballast/test containers | Severe injury to personnel. | Severe injury to personnel. | Emptying test containers | Container doors to be opened from the side (if possible)
37 | Load test / Function test | 2 | 4 | 8 | Top bars to be left in place when loading material | 25 | 2 | 2 | 4 | Crane supervisor |  | 1001_Working with SK6000_1.02 | 1001 | Working with SK6000 | 1.02 | Personnel injury while filling, emptying or handling ballast/test containers | General equipment, tool or structural damage | Damage to equipment, tools and/or property. | Filling test containers | Top bars to be left in place when loading material
37 | Load test / Function test | 2 | 4 | 8 | Care to be taken when loading containers to prevent damage | 25 | 2 | 2 | 4 | Crane supervisor |  | 1001_Working with SK6000_1.02 | 1001 | Working with SK6000 | 1.02 | Personnel injury while filling, emptying or handling ballast/test containers | General equipment, tool or structural damage | Damage to equipment, tools and/or property. | Filling test containers | Care to be taken when loading containers to prevent damage
37 | Load test / Function test | 2 | 4 | 8 | Roofs to be installed after filling in order to prevent water getting in | 25 | 2 | 2 | 4 | Crane supervisor |  | 1001_Working with SK6000_1.02 | 1001 | Working with SK6000 | 1.02 | Personnel injury while filling, emptying or handling ballast/test containers | General equipment, tool or structural damage | Damage to equipment, tools and/or property. | Filling test containers | Roofs to be installed after filling in order to prevent water getting in
38 | Lifting | 4 | 4 | 16 | Access ladders to cabs of plant and vehicles to be maintained in good order, handrails fitted wherever possible | 75 | 4 | 2 | 8 | Crane supervisor |  | 1001_Working with SK6000_1.02 | 1001 | Working with SK6000 | 1.02 | Inadequate or restricted access/egress to work area | Bodily harm - slips, trips and falls (same level) | Trips, falls leading to lost time injuries to personnel, head injuries | Inadequate access to and from work place, for crane operators and riggers. | Using of scaffold / MEWP / ladders in good condition
38 | Lifting | 4 | 4 | 16 | Provision of ladders and access scaffolding if necessary | 75 | 4 | 2 | 8 | Crane supervisor |  | 1001_Working with SK6000_1.02 | 1001 | Working with SK6000 | 1.02 | Inadequate or restricted access/egress to work area | Bodily harm - slips, trips and falls (same level) | Trips, falls leading to lost time injuries to personnel, head injuries | Inadequate access to and from work place, for crane operators and riggers. | Using of scaffold / MEWP / ladders in good condition
38 | Lifting | 4 | 4 | 16 | Provision and use of appropriate Personal Protection | 25 | 4 | 2 | 8 | Crane supervisor |  | 1001_Working with SK6000_1.02 | 1001 | Working with SK6000 | 1.02 | Inadequate or restricted access/egress to work area | Bodily harm - slips, trips and falls (same level) | Trips, falls leading to lost time injuries to personnel, head injuries | Inadequate access to and from work place, for crane operators and riggers. | Provision and use of appropriate Personal Protection
39 | Lifting | 6 | 4 | 24 | All crane lifts are planned such that any foul points are identified and steps taken to prevent them | 25 | 6 | 2 | 12 | Crane supervisor |  | 1001_Working with SK6000_1.02 | 1001 | Working with SK6000 | 1.02 | Load, personnel, or equipment struck by crane, boom, or jib during movement | General equipment, tool or structural damage | Damage to crane and/or property and item being lifted, possible consequential injuries to personnel. | Boom fouling on item being lifted or another structure. | All crane lifts are planned such that any foul points are identified and steps taken to prevent them
39 | Lifting | 6 | 4 | 24 | Should a potential boom foul be identified during the lift, the lift will be stopped | 70 | 6 | 2 | 12 | Crane supervisor |  | 1001_Working with SK6000_1.02 | 1001 | Working with SK6000 | 1.02 | Load, personnel, or equipment struck by crane, boom, or jib during movement | General equipment, tool or structural damage | Damage to crane and/or property and item being lifted, possible consequential injuries to personnel. | Boom fouling on item being lifted or another structure. | Controlling / monitoring of crane movements
39 | Lifting | 6 | 4 | 24 | For lifts where equipment or load is in proximity to site structures, extra care to be taken to check for clearances prior to and during the lift operations | 60 | 6 | 2 | 12 | Crane supervisor |  | 1001_Working with SK6000_1.02 | 1001 | Working with SK6000 | 1.02 | Load, personnel, or equipment struck by crane, boom, or jib during movement | General equipment, tool or structural damage | Damage to crane and/or property and item being lifted, possible consequential injuries to personnel. | Boom fouling on item being lifted or another structure. | Planning / surveying of transport routes
39 | Lifting | 6 | 4 | 24 | Cranes to be located where practical away from site structures to ensure no possible clashes between crane, lifted item and site structures | 80 | 6 | 2 | 12 | Crane supervisor |  | 1001_Working with SK6000_1.02 | 1001 | Working with SK6000 | 1.02 | Load, personnel, or equipment struck by crane, boom, or jib during movement | General equipment, tool or structural damage | Damage to crane and/or property and item being lifted, possible consequential injuries to personnel. | Boom fouling on item being lifted or another structure. | Securing / lashing of loads for transport
40 | Lifting | 2 | 4 | 8 | All crane lifts are planned such that any foul points are identified and steps taken to prevent them | 25 | 2 | 2 | 4 | Crane supervisor |  | 1001_Working with SK6000_1.02 | 1001 | Working with SK6000 | 1.02 | Load, personnel, or equipment struck by crane, boom, or jib during movement | Operational delay or schedule disruption | Delay in operation | Boom fouling on item being lifted or another structure. | All crane lifts are planned such that any foul points are identified and steps taken to prevent them
40 | Lifting | 2 | 4 | 8 | Should a potential boom foul be identified during the lift, the lift will be stopped | 70 | 2 | 2 | 4 | Crane supervisor |  | 1001_Working with SK6000_1.02 | 1001 | Working with SK6000 | 1.02 | Load, personnel, or equipment struck by crane, boom, or jib during movement | Operational delay or schedule disruption | Delay in operation | Boom fouling on item being lifted or another structure. | Controlling / monitoring of crane movements
40 | Lifting | 2 | 4 | 8 | For lifts where equipment or load is in proximity to site structures, extra care to be taken to check for clearances prior to and during the lift operations | 60 | 2 | 2 | 4 | Crane supervisor |  | 1001_Working with SK6000_1.02 | 1001 | Working with SK6000 | 1.02 | Load, personnel, or equipment struck by crane, boom, or jib during movement | Operational delay or schedule disruption | Delay in operation | Boom fouling on item being lifted or another structure. | Planning / surveying of transport routes
40 | Lifting | 2 | 4 | 8 | Cranes to be located where practical away from site structures to ensure no possible clashes between crane, lifted item and site structures | 80 | 2 | 2 | 4 | Crane supervisor |  | 1001_Working with SK6000_1.02 | 1001 | Working with SK6000 | 1.02 | Load, personnel, or equipment struck by crane, boom, or jib during movement | Operational delay or schedule disruption | Delay in operation | Boom fouling on item being lifted or another structure. | Securing / lashing of loads for transport
41 | Lifting | 2 | 4 | 8 | Recommended lubricant specified for teflon pad must be used | 25 | 2 | 2 | 4 | Crane supervisor |  | 1001_Working with SK6000_1.02 | 1001 | Working with SK6000 | 1.02 | Incorrect use of skidshoe lubricant | Operational delay or schedule disruption | Possibility of crane inability to slew to final position, load getting stuck midway and delay in operation | Incorrect use of skidshoe lubricant | Recommended lubricant specified for teflon pad must be used
41 | Lifting | 2 | 4 | 8 | Procedure of proper lubricant application as per manufacturer's data sheet to be discussed via toolbox talk | 90 | 2 | 2 | 4 | Crane supervisor |  | 1001_Working with SK6000_1.02 | 1001 | Working with SK6000 | 1.02 | Incorrect use of skidshoe lubricant | Operational delay or schedule disruption | Possibility of crane inability to slew to final position, load getting stuck midway and delay in operation | Incorrect use of skidshoe lubricant | Holding of toolbox talks / start-of-work briefings
41 | Lifting | 2 | 4 | 8 | Personnel designated to lubricate the tracks must be strategically positioned near the skid shoes and to be supervised to ensure that the skidtracks are lubricated at all times during the operation from both ends and in between the skidshoes | 55 | 2 | 2 | 4 | Crane supervisor |  | 1001_Working with SK6000_1.02 | 1001 | Working with SK6000 | 1.02 | Incorrect use of skidshoe lubricant | Operational delay or schedule disruption | Possibility of crane inability to slew to final position, load getting stuck midway and delay in operation | Incorrect use of skidshoe lubricant | Ensuring personnel are trained, inducted and supervised
42 | Lifting | 10 | 4 | 40 | All cranes are tested and thoroughly examined on a regular basis, and a record kept | 80 | 10 | 1 | 10 | Project Manager |  | 1001_Working with SK6000_1.02 | 1001 | Working with SK6000 | 1.02 | Structural failure of crane, hoist rope, or load-bearing component | Injury to personnel | Injury to personnel | Structural failure of crane or hoist rope. | Inspecting / certifying of cranes by a competent authority
42 | Lifting | 10 | 4 | 40 | An independent certification authority has inspected the crane | 80 | 10 | 1 | 10 | Project Manager |  | 1001_Working with SK6000_1.02 | 1001 | Working with SK6000 | 1.02 | Structural failure of crane, hoist rope, or load-bearing component | Injury to personnel | Injury to personnel | Structural failure of crane or hoist rope. | Inspecting / certifying of cranes by a competent authority
42 | Lifting | 10 | 4 | 40 | Operator daily and weekly inspections shall be completed and recorded to ensure continuous monitoring of safety systems and manufacturers requirements for maintenance and inspection audited on site | 60 | 10 | 1 | 10 | Project Manager |  | 1001_Working with SK6000_1.02 | 1001 | Working with SK6000 | 1.02 | Structural failure of crane, hoist rope, or load-bearing component | Injury to personnel | Injury to personnel | Structural failure of crane or hoist rope. | Following of manufacturer's instructions / guidelines
42 | Lifting | 10 | 4 | 40 | Personnel out of line of fire during lifting operations | 90 | 10 | 1 | 10 | Project Manager |  | 1001_Working with SK6000_1.02 | 1001 | Working with SK6000 | 1.02 | Structural failure of crane, hoist rope, or load-bearing component | Injury to personnel | Injury to personnel | Structural failure of crane or hoist rope. | Establishing of exclusion zones / barricades
43 | Lifting | 2 | 4 | 8 | All cranes are tested and thoroughly examined on a regular basis, and a record kept | 80 | 2 | 2 | 4 | Project Manager |  | 1001_Working with SK6000_1.02 | 1001 | Working with SK6000 | 1.02 | Structural failure of crane, hoist rope, or load-bearing component | Damage to Equipment | Damage to Equipment | Structural failure of crane or hoist rope. | Inspecting / certifying of cranes by a competent authority
43 | Lifting | 2 | 4 | 8 | An independent certification authority has inspected the crane | 80 | 2 | 2 | 4 | Project Manager |  | 1001_Working with SK6000_1.02 | 1001 | Working with SK6000 | 1.02 | Structural failure of crane, hoist rope, or load-bearing component | Damage to Equipment | Damage to Equipment | Structural failure of crane or hoist rope. | Inspecting / certifying of cranes by a competent authority
43 | Lifting | 2 | 4 | 8 | Operator daily and weekly inspections shall be completed and recorded to ensure continuous monitoring of safety systems and manufacturers requirements for maintenance and inspection audited on site | 60 | 2 | 2 | 4 | Project Manager |  | 1001_Working with SK6000_1.02 | 1001 | Working with SK6000 | 1.02 | Structural failure of crane, hoist rope, or load-bearing component | Damage to Equipment | Damage to Equipment | Structural failure of crane or hoist rope. | Following of manufacturer's instructions / guidelines
44 | Lifting | 6 | 2 | 12 | Check weight of items to be lifted, weigh items if necessary prior to lift | 75 | 6 | 1 | 6 | Crane operator |  | 1001_Working with SK6000_1.02 | 1001 | Working with SK6000 | 1.02 | Inoperative LMI or intermittent reading. | Crane or lifting equipment overload / instability / tipping | Unsafe condition for crane. Overload of crane, damage to property, equipment and injury to personnel. | Inoperative LMI or intermittent reading. | Verifying of load weight / centre of gravity before lifting
44 | Lifting | 6 | 2 | 12 | Ensure other lifting activities do not interfere with operation and that a suitable safe cordoned zone is in place and policed | 90 | 6 | 1 | 6 | Crane operator |  | 1001_Working with SK6000_1.02 | 1001 | Working with SK6000 | 1.02 | Inoperative LMI or intermittent reading. | Crane or lifting equipment overload / instability / tipping | Unsafe condition for crane. Overload of crane, damage to property, equipment and injury to personnel. | Inoperative LMI or intermittent reading. | Coordination of simultaneous operations (SIMOPS meetings)
44 | Lifting | 6 | 2 | 12 | Rigging studies will be prepared for lifting operations | 25 | 6 | 1 | 6 | Crane operator |  | 1001_Working with SK6000_1.02 | 1001 | Working with SK6000 | 1.02 | Inoperative LMI or intermittent reading. | Crane or lifting equipment overload / instability / tipping | Unsafe condition for crane. Overload of crane, damage to property, equipment and injury to personnel. | Inoperative LMI or intermittent reading. | Rigging studies will be prepared for lifting operations
44 | Lifting | 6 | 2 | 12 | All pre-lift documentation as required by site procedures including all checklists shall be completed prior to authorisation to proceed | 60 | 6 | 1 | 6 | Crane operator |  | 1001_Working with SK6000_1.02 | 1001 | Working with SK6000 | 1.02 | Inoperative LMI or intermittent reading. | Crane or lifting equipment overload / instability / tipping | Unsafe condition for crane. Overload of crane, damage to property, equipment and injury to personnel. | Inoperative LMI or intermittent reading. | Maintaining of records / documentation
44 | Lifting | 6 | 2 | 12 | Crane maintenance to be done | 75 | 6 | 1 | 6 | Crane operator |  | 1001_Working with SK6000_1.02 | 1001 | Working with SK6000 | 1.02 | Inoperative LMI or intermittent reading. | Crane or lifting equipment overload / instability / tipping | Unsafe condition for crane. Overload of crane, damage to property, equipment and injury to personnel. | Inoperative LMI or intermittent reading. | Maintaining / servicing of crane and lifting equipment
45 | Lifting | 6 | 2 | 12 | Follow the machine guidelines | 25 | 6 | 1 | 6 | Crane supervisor /Engineering department |  | 1001_Working with SK6000_1.02 | 1001 | Working with SK6000 | 1.02 | Brake or winch mechanical failure | General equipment, tool or structural damage | Damages to the property, equipment and possible injuries to personnel. Delay in works. | Winch Brake Failure | Follow the machine guidelines
45 | Lifting | 6 | 2 | 12 | Ensure to have a checklist in place and used to check the operability of the winch brakes prior to starting up the activity | 60 | 6 | 1 | 6 | Crane supervisor /Engineering department |  | 1001_Working with SK6000_1.02 | 1001 | Working with SK6000 | 1.02 | Brake or winch mechanical failure | General equipment, tool or structural damage | Damages to the property, equipment and possible injuries to personnel. Delay in works. | Winch Brake Failure | Maintaining of records / documentation
46 | Lifting | 6 | 4 | 24 | Follow the machine guidelines | 25 | 6 | 1 | 6 | Crane supervisor /Engineering department |  | 1001_Working with SK6000_1.02 | 1001 | Working with SK6000 | 1.02 | Brake or winch mechanical failure | General equipment, tool or structural damage | Damages to the property, equipment and possible injuries to personnel. Delay in works. | Winch failure, power loss to winch(es) | Follow the machine guidelines
46 | Lifting | 6 | 4 | 24 | Ensure to have a checklist in place and used to check the operability of the winches prior to starting up the activity | 60 | 6 | 1 | 6 | Crane supervisor /Engineering department |  | 1001_Working with SK6000_1.02 | 1001 | Working with SK6000 | 1.02 | Brake or winch mechanical failure | General equipment, tool or structural damage | Damages to the property, equipment and possible injuries to personnel. Delay in works. | Winch failure, power loss to winch(es) | Maintaining of records / documentation
1 | All sub-activites | 6 | 6 | 36 | Wind speeds are checked and monitored prior to and during lifting operations via the crane's (or lifting equipment's) anemometer | 90 | 6 | 1 | 6 | Operations Supervisor | Lifting supervisors to halt all operations until the appropriate weather window is available prior to commencement of operation. | 1002_Lifting operations_6.02 | 1002 | Lifting operations | 6.02 | Adverse weather conditions (wind, lightning, rain) | Vehicle or trailer collision | Uncontrolled movements of the load and crane or lifting equipment. Damage to property, equipment and injury to personnel due to collisions, overloading and/or lightning strikes. | Inclement weather: instability of load and crane or lifting equipment due to high winds; lightning strikes. | Monitoring of weather conditions
1 | All sub-activites | 6 | 6 | 36 | Crane / lifting equipment operations will have a wind speed limiting factor | 90 | 6 | 1 | 6 | Operations Supervisor | Lifting supervisors to halt all operations until the appropriate weather window is available prior to commencement of operation. | 1002_Lifting operations_6.02 | 1002 | Lifting operations | 6.02 | Adverse weather conditions (wind, lightning, rain) | Vehicle or trailer collision | Uncontrolled movements of the load and crane or lifting equipment. Damage to property, equipment and injury to personnel due to collisions, overloading and/or lightning strikes. | Inclement weather: instability of load and crane or lifting equipment due to high winds; lightning strikes. | Monitoring of weather conditions
1 | All sub-activites | 6 | 6 | 36 | Where high winds are expected or lightning storms are imminent, crane booms will be lowered to grade where possible | 90 | 6 | 1 | 6 | Operations Supervisor | Lifting supervisors to halt all operations until the appropriate weather window is available prior to commencement of operation. | 1002_Lifting operations_6.02 | 1002 | Lifting operations | 6.02 | Adverse weather conditions (wind, lightning, rain) | Vehicle or trailer collision | Uncontrolled movements of the load and crane or lifting equipment. Damage to property, equipment and injury to personnel due to collisions, overloading and/or lightning strikes. | Inclement weather: instability of load and crane or lifting equipment due to high winds; lightning strikes. | Monitoring of weather conditions
1 | All sub-activites | 6 | 6 | 36 | All lifting operations of a critical status shall attract confirmation of a suitable weather window prior to lifting | 90 | 6 | 1 | 6 | Operations Supervisor | Lifting supervisors to halt all operations until the appropriate weather window is available prior to commencement of operation. | 1002_Lifting operations_6.02 | 1002 | Lifting operations | 6.02 | Adverse weather conditions (wind, lightning, rain) | Vehicle or trailer collision | Uncontrolled movements of the load and crane or lifting equipment. Damage to property, equipment and injury to personnel due to collisions, overloading and/or lightning strikes. | Inclement weather: instability of load and crane or lifting equipment due to high winds; lightning strikes. | Monitoring of weather conditions
1 | All sub-activites | 6 | 6 | 36 | Tag lines shall be used for all loads so that they may be controlled (Environmental) restrictions to be followed as per the method statement | 75 | 6 | 1 | 6 | Operations Supervisor | Lifting supervisors to halt all operations until the appropriate weather window is available prior to commencement of operation. | 1002_Lifting operations_6.02 | 1002 | Lifting operations | 6.02 | Adverse weather conditions (wind, lightning, rain) | Vehicle or trailer collision | Uncontrolled movements of the load and crane or lifting equipment. Damage to property, equipment and injury to personnel due to collisions, overloading and/or lightning strikes. | Inclement weather: instability of load and crane or lifting equipment due to high winds; lightning strikes. | Following of method statement / lift plan / work instructions
2 | All sub-activites | 4 | 2 | 8 | Substances to be stored in proper containers | 25 | 4 | 1 | 4 | Operations Supervisor |  | 1002_Lifting operations_6.02 | 1002 | Lifting operations | 6.02 | Exposure to hazardous substances, chemicals or COSHH materials | Oil spill or hazardous substance spillage | Injuries and diseases caused by contact with fuels, lubricants and chemicals. Environmental hazard due to spillage. | Human contact with hazardous substances used by the crane or lifting equipment. | Substances to be stored in proper containers
2 | All sub-activites | 4 | 2 | 8 | Only necessary minimum amounts kept on site | 25 | 4 | 1 | 4 | Operations Supervisor |  | 1002_Lifting operations_6.02 | 1002 | Lifting operations | 6.02 | Exposure to hazardous substances, chemicals or COSHH materials | Oil spill or hazardous substance spillage | Injuries and diseases caused by contact with fuels, lubricants and chemicals. Environmental hazard due to spillage. | Human contact with hazardous substances used by the crane or lifting equipment. | Only necessary minimum amounts kept on site
2 | All sub-activites | 4 | 2 | 8 | Personnel required to wear apropriate PPE | 75 | 4 | 1 | 4 | Operations Supervisor |  | 1002_Lifting operations_6.02 | 1002 | Lifting operations | 6.02 | Exposure to hazardous substances, chemicals or COSHH materials | Oil spill or hazardous substance spillage | Injuries and diseases caused by contact with fuels, lubricants and chemicals. Environmental hazard due to spillage. | Human contact with hazardous substances used by the crane or lifting equipment. | Wearing of PPE (general requirement)
2 | All sub-activites | 4 | 2 | 8 | Personnel to be trained in dealing with leaks or spillage of substance | 90 | 4 | 1 | 4 | Operations Supervisor |  | 1002_Lifting operations_6.02 | 1002 | Lifting operations | 6.02 | Exposure to hazardous substances, chemicals or COSHH materials | Oil spill or hazardous substance spillage | Injuries and diseases caused by contact with fuels, lubricants and chemicals. Environmental hazard due to spillage. | Human contact with hazardous substances used by the crane or lifting equipment. | Provision of spill kits / spill containment
2 | All sub-activites | 4 | 2 | 8 | Cranes or lifting equipment provided with spill kits | 90 | 4 | 1 | 4 | Operations Supervisor |  | 1002_Lifting operations_6.02 | 1002 | Lifting operations | 6.02 | Exposure to hazardous substances, chemicals or COSHH materials | Oil spill or hazardous substance spillage | Injuries and diseases caused by contact with fuels, lubricants and chemicals. Environmental hazard due to spillage. | Human contact with hazardous substances used by the crane or lifting equipment. | Provision of spill kits / spill containment
2 | All sub-activites | 4 | 2 | 8 | All users to be made aware of the hazards of each substance | 25 | 4 | 1 | 4 | Operations Supervisor |  | 1002_Lifting operations_6.02 | 1002 | Lifting operations | 6.02 | Exposure to hazardous substances, chemicals or COSHH materials | Oil spill or hazardous substance spillage | Injuries and diseases caused by contact with fuels, lubricants and chemicals. Environmental hazard due to spillage. | Human contact with hazardous substances used by the crane or lifting equipment. | All users to be made aware of the hazards of each substance
2 | All sub-activites | 4 | 2 | 8 | Hazard data sheets to be made available on site | 25 | 4 | 1 | 4 | Operations Supervisor |  | 1002_Lifting operations_6.02 | 1002 | Lifting operations | 6.02 | Exposure to hazardous substances, chemicals or COSHH materials | Oil spill or hazardous substance spillage | Injuries and diseases caused by contact with fuels, lubricants and chemicals. Environmental hazard due to spillage. | Human contact with hazardous substances used by the crane or lifting equipment. | Hazard data sheets to be made available on site
2 | All sub-activites | 4 | 2 | 8 | MSDS of any hazardous material/chemicals to be provided and communicated with workers | 85 | 4 | 1 | 4 | Operations Supervisor |  | 1002_Lifting operations_6.02 | 1002 | Lifting operations | 6.02 | Exposure to hazardous substances, chemicals or COSHH materials | Oil spill or hazardous substance spillage | Injuries and diseases caused by contact with fuels, lubricants and chemicals. Environmental hazard due to spillage. | Human contact with hazardous substances used by the crane or lifting equipment. | Following of COSHH / hazardous substance procedures
2 | All sub-activites | 4 | 2 | 8 | Ensure that there is a safe storage for chemicals according to the guidelines | 85 | 4 | 1 | 4 | Operations Supervisor |  | 1002_Lifting operations_6.02 | 1002 | Lifting operations | 6.02 | Exposure to hazardous substances, chemicals or COSHH materials | Oil spill or hazardous substance spillage | Injuries and diseases caused by contact with fuels, lubricants and chemicals. Environmental hazard due to spillage. | Human contact with hazardous substances used by the crane or lifting equipment. | Following of COSHH / hazardous substance procedures
3 | All sub-activites | 6 | 2 | 12 | Good housekeeping to prevent materials lying in walkways, clearance of spills of material | 75 | 6 | 1 | 6 | Operations Supervisor |  | 1002_Lifting operations_6.02 | 1002 | Lifting operations | 6.02 | Falls from height during rigging, lifting, or working aloft | Injuries to personnel. | Injuries to personnel. | Falls from height by riggers or operators. | Maintaining of good housekeeping
3 | All sub-activites | 6 | 2 | 12 | PPE required when working on height: fall arresters needed when working at height (as determined by Mammoet policy and local legislation) | 80 | 6 | 1 | 6 | Operations Supervisor |  | 1002_Lifting operations_6.02 | 1002 | Lifting operations | 6.02 | Falls from height during rigging, lifting, or working aloft | Injuries to personnel. | Injuries to personnel. | Falls from height by riggers or operators. | Wearing of fall protection / harness
3 | All sub-activites | 6 | 2 | 12 | Personal safety awareness to be of the highest standard as required by an IIF injury and incident free philosophy | 25 | 6 | 1 | 6 | Operations Supervisor |  | 1002_Lifting operations_6.02 | 1002 | Lifting operations | 6.02 | Falls from height during rigging, lifting, or working aloft | Injuries to personnel. | Injuries to personnel. | Falls from height by riggers or operators. | Personal safety awareness to be of the highest standard as required by an IIF injury and incident free philosophy
3 | All sub-activites | 6 | 2 | 12 | Personnel shall be made aware of a shared responsibility to report and remedy any hazards on site that may affect the safety of all | 25 | 6 | 1 | 6 | Operations Supervisor |  | 1002_Lifting operations_6.02 | 1002 | Lifting operations | 6.02 | Falls from height during rigging, lifting, or working aloft | Injuries to personnel. | Injuries to personnel. | Falls from height by riggers or operators. | Personnel shall be made aware of a shared responsibility to report and remedy any hazards on site that may affect the safety of all
4 | All sub-activites | 4 | 4 | 16 | Access ladders to cabs of plant and vehicles to be in good order | 75 | 4 | 1 | 4 | Operations Supervisor | Suitable access to be ensured by client. | 1002_Lifting operations_6.02 | 1002 | Lifting operations | 6.02 | Inadequate or restricted access/egress to work area | Bodily harm - slips, trips and falls (same level) | Trips and falls, leading to lost time injuries to personnel; head injuries. | Inadequate access to and from work place for crane or lifting device operators and riggers. | Using of scaffold / MEWP / ladders in good condition
4 | All sub-activites | 4 | 4 | 16 | Provision of ladders and access scaffolding if necessary | 75 | 4 | 1 | 4 | Operations Supervisor | Suitable access to be ensured by client. | 1002_Lifting operations_6.02 | 1002 | Lifting operations | 6.02 | Inadequate or restricted access/egress to work area | Bodily harm - slips, trips and falls (same level) | Trips and falls, leading to lost time injuries to personnel; head injuries. | Inadequate access to and from work place for crane or lifting device operators and riggers. | Using of scaffold / MEWP / ladders in good condition
4 | All sub-activites | 4 | 4 | 16 | Provision and use of appropriate Personal Protection Equipment | 25 | 4 | 1 | 4 | Operations Supervisor | Suitable access to be ensured by client. | 1002_Lifting operations_6.02 | 1002 | Lifting operations | 6.02 | Inadequate or restricted access/egress to work area | Bodily harm - slips, trips and falls (same level) | Trips and falls, leading to lost time injuries to personnel; head injuries. | Inadequate access to and from work place for crane or lifting device operators and riggers. | Provision and use of appropriate Personal Protection Equipment
4 | All sub-activites | 4 | 4 | 16 | Ladder to be used only for access and egress | 75 | 4 | 1 | 4 | Operations Supervisor | Suitable access to be ensured by client. | 1002_Lifting operations_6.02 | 1002 | Lifting operations | 6.02 | Inadequate or restricted access/egress to work area | Bodily harm - slips, trips and falls (same level) | Trips and falls, leading to lost time injuries to personnel; head injuries. | Inadequate access to and from work place for crane or lifting device operators and riggers. | Using of scaffold / MEWP / ladders in good condition
4 | All sub-activites | 4 | 4 | 16 | Ladder not to be used as work platform | 75 | 4 | 1 | 4 | Operations Supervisor | Suitable access to be ensured by client. | 1002_Lifting operations_6.02 | 1002 | Lifting operations | 6.02 | Inadequate or restricted access/egress to work area | Bodily harm - slips, trips and falls (same level) | Trips and falls, leading to lost time injuries to personnel; head injuries. | Inadequate access to and from work place for crane or lifting device operators and riggers. | Removing of damaged / defective equipment from service
5 | All sub-activites | 6 | 2 | 12 | Use of guards on all machinery with moving parts | 85 | 6 | 1 | 6 | Operations Supervisor |  | 1002_Lifting operations_6.02 | 1002 | Lifting operations | 6.02 | Moving machinery parts. | Injuries to personnel. | Injuries to personnel. | Moving machinery parts. | Guarding of rotating / moving machine parts
6 | All sub-activites | 6 | 2 | 12 | Ground conditions and composition checked and confirmed as suitable for the applied loading | 90 | 6 | 1 | 6 | Operations Supervisor |  | 1002_Lifting operations_6.02 | 1002 | Lifting operations | 6.02 | Ground or foundation failure/instability under equipment | Vehicle or trailer overturning / loss of control | Crane or lifting equipment unstable: possible overturning. Damage to property, equipment and severe injury to personnel. | Ground subsidence under lifting equipment | Assessing of ground conditions / bearing pressure
6 | All sub-activites | 6 | 2 | 12 | Ground prepared to suit loads imposed by the crane or lifting device, as supplied by Mammoet | 90 | 6 | 1 | 6 | Operations Supervisor |  | 1002_Lifting operations_6.02 | 1002 | Lifting operations | 6.02 | Ground or foundation failure/instability under equipment | Vehicle or trailer overturning / loss of control | Crane or lifting equipment unstable: possible overturning. Damage to property, equipment and severe injury to personnel. | Ground subsidence under lifting equipment | Assessing of ground conditions / bearing pressure
6 | All sub-activites | 6 | 2 | 12 | Load spreading applied to reduce ground loadings to a suitable and acceptable level where necessary | 90 | 6 | 1 | 6 | Operations Supervisor |  | 1002_Lifting operations_6.02 | 1002 | Lifting operations | 6.02 | Ground or foundation failure/instability under equipment | Vehicle or trailer overturning / loss of control | Crane or lifting equipment unstable: possible overturning. Damage to property, equipment and severe injury to personnel. | Ground subsidence under lifting equipment | Assessing of ground conditions / bearing pressure
7 | All sub-activites | 4 | 2 | 8 | Any potential clashes with other structures will be identified during the planning of the lift, and measures will be taken to prevent them | 80 | 4 | 1 | 4 | Operations Supervisor | Lifting supervisors to halt all operations until stability of equipment has been confirmed, remedial action taken, and authorisation to proceed obtained. | 1002_Lifting operations_6.02 | 1002 | Lifting operations | 6.02 | Load, personnel, or equipment struck by crane, boom, or jib during movement | General equipment, tool or structural damage | Possible damage to item being lifted and damage to nearby structures and equipment; possible injuries to personnel. | Clash between lifted object and nearby structure. | Securing / lashing of loads for transport
7 | All sub-activites | 4 | 2 | 8 | Any lifts to be executed will take into account the environmental limits and restrictions stated in the method statement | 75 | 4 | 1 | 4 | Operations Supervisor | Lifting supervisors to halt all operations until stability of equipment has been confirmed, remedial action taken, and authorisation to proceed obtained. | 1002_Lifting operations_6.02 | 1002 | Lifting operations | 6.02 | Load, personnel, or equipment struck by crane, boom, or jib during movement | General equipment, tool or structural damage | Possible damage to item being lifted and damage to nearby structures and equipment; possible injuries to personnel. | Clash between lifted object and nearby structure. | Following of method statement / lift plan / work instructions
7 | All sub-activites | 4 | 2 | 8 | When setting up the crane or lifting device, the lifting supervisor will cross-check its placement with the lifting plan to prevent unexpected clashes with nearby objects or structures | 75 | 4 | 1 | 4 | Operations Supervisor | Lifting supervisors to halt all operations until stability of equipment has been confirmed, remedial action taken, and authorisation to proceed obtained. | 1002_Lifting operations_6.02 | 1002 | Lifting operations | 6.02 | Load, personnel, or equipment struck by crane, boom, or jib during movement | General equipment, tool or structural damage | Possible damage to item being lifted and damage to nearby structures and equipment; possible injuries to personnel. | Clash between lifted object and nearby structure. | Following of method statement / lift plan / work instructions
7 | All sub-activites | 4 | 2 | 8 | During a lift the item will be controlled with tag lines, where appropriate, and the lift supervisor will be in contact with the crane or lifting equipment operator to control the lift at all times | 80 | 4 | 1 | 4 | Operations Supervisor | Lifting supervisors to halt all operations until stability of equipment has been confirmed, remedial action taken, and authorisation to proceed obtained. | 1002_Lifting operations_6.02 | 1002 | Lifting operations | 6.02 | Load, personnel, or equipment struck by crane, boom, or jib during movement | General equipment, tool or structural damage | Possible damage to item being lifted and damage to nearby structures and equipment; possible injuries to personnel. | Clash between lifted object and nearby structure. | Direction of lift by a lift supervisor
7 | All sub-activites | 4 | 2 | 8 | The supervisor will stop the lift if the load is in danger of clashing | 90 | 4 | 1 | 4 | Operations Supervisor | Lifting supervisors to halt all operations until stability of equipment has been confirmed, remedial action taken, and authorisation to proceed obtained. | 1002_Lifting operations_6.02 | 1002 | Lifting operations | 6.02 | Load, personnel, or equipment struck by crane, boom, or jib during movement | General equipment, tool or structural damage | Possible damage to item being lifted and damage to nearby structures and equipment; possible injuries to personnel. | Clash between lifted object and nearby structure. | Wearing of eye and face protection
7 | All sub-activites | 4 | 2 | 8 | Taglines are always mandatory | 90 | 4 | 1 | 4 | Operations Supervisor | Lifting supervisors to halt all operations until stability of equipment has been confirmed, remedial action taken, and authorisation to proceed obtained. | 1002_Lifting operations_6.02 | 1002 | Lifting operations | 6.02 | Load, personnel, or equipment struck by crane, boom, or jib during movement | General equipment, tool or structural damage | Possible damage to item being lifted and damage to nearby structures and equipment; possible injuries to personnel. | Clash between lifted object and nearby structure. | Use of tag lines / hand lines to control load
8 | All sub-activites | 4 | 6 | 24 | Personnel required to wear impact resistant safety gloves when manipulating heavy objects | 90 | 4 | 4 | 16 | Operations Supervisor |  | 1002_Lifting operations_6.02 | 1002 | Lifting operations | 6.02 | Manipulation of equipment and lifting tackle may pose a crushing hazard for hands and feet. | Injuries to personnel. | Injuries to personnel. | Manipulation of equipment and lifting tackle may pose a crushing hazard for hands and feet. | Wearing of gloves / hand protection
8 | All sub-activites | 4 | 6 | 24 | Hazard zones are to be barricaded and cordoned off | 90 | 4 | 4 | 16 | Operations Supervisor |  | 1002_Lifting operations_6.02 | 1002 | Lifting operations | 6.02 | Manipulation of equipment and lifting tackle may pose a crushing hazard for hands and feet. | Injuries to personnel. | Injuries to personnel. | Manipulation of equipment and lifting tackle may pose a crushing hazard for hands and feet. | Establishing of exclusion zones / barricades
8 | All sub-activites | 4 | 6 | 24 | Only personnel doing essential work are allowed in hazard zones | 25 | 4 | 4 | 16 | Operations Supervisor |  | 1002_Lifting operations_6.02 | 1002 | Lifting operations | 6.02 | Manipulation of equipment and lifting tackle may pose a crushing hazard for hands and feet. | Injuries to personnel. | Injuries to personnel. | Manipulation of equipment and lifting tackle may pose a crushing hazard for hands and feet. | Only personnel doing essential work are allowed in hazard zones
8 | All sub-activites | 4 | 6 | 24 | Regular safety campaigns to keep personnel mindful of hands and feet crushing hazards | 25 | 4 | 4 | 16 | Operations Supervisor |  | 1002_Lifting operations_6.02 | 1002 | Lifting operations | 6.02 | Manipulation of equipment and lifting tackle may pose a crushing hazard for hands and feet. | Injuries to personnel. | Injuries to personnel. | Manipulation of equipment and lifting tackle may pose a crushing hazard for hands and feet. | Regular safety campaigns to keep personnel mindful of hands and feet crushing hazards
8 | All sub-activites | 4 | 6 | 24 | Lifting tackle rigged by trained and competent personnel | 75 | 4 | 4 | 16 | Operations Supervisor |  | 1002_Lifting operations_6.02 | 1002 | Lifting operations | 6.02 | Manipulation of equipment and lifting tackle may pose a crushing hazard for hands and feet. | Injuries to personnel. | Injuries to personnel. | Manipulation of equipment and lifting tackle may pose a crushing hazard for hands and feet. | Certifying / inspecting of lifting tackle and rigging equipment
9 | Moving to and from job site, setup and takedown | 4 | 2 | 8 | During lifting operations, the Mammoet lift supervisor shall direct all crane or lifting equipment movements | 80 | 4 | 1 | 4 | Operations Supervisor | Lifting supervisors to halt all operations until stability of equipment has been confirmed, remedial action taken, and authorisation to proceed obtained. | 1002_Lifting operations_6.02 | 1002 | Lifting operations | 6.02 | Dropped object or item falling from height during lifting/handling | Forklift or mobile plant tip-over / instability | Damage to equipment item. Damage to transport vehicle (truck, trailer, forklift, etc.). Injuries to personnel. | Equipment items falling during lift or transport to and from the job site. | Direction of lift by a lift supervisor
9 | Moving to and from job site, setup and takedown | 4 | 2 | 8 | Hazard zones are to be barricaded and cordoned off | 90 | 4 | 1 | 4 | Operations Supervisor | Lifting supervisors to halt all operations until stability of equipment has been confirmed, remedial action taken, and authorisation to proceed obtained. | 1002_Lifting operations_6.02 | 1002 | Lifting operations | 6.02 | Dropped object or item falling from height during lifting/handling | Forklift or mobile plant tip-over / instability | Damage to equipment item. Damage to transport vehicle (truck, trailer, forklift, etc.). Injuries to personnel. | Equipment items falling during lift or transport to and from the job site. | Establishing of exclusion zones / barricades
9 | Moving to and from job site, setup and takedown | 4 | 2 | 8 | Only personnel doing essential work are allowed in hazard zones | 25 | 4 | 1 | 4 | Operations Supervisor | Lifting supervisors to halt all operations until stability of equipment has been confirmed, remedial action taken, and authorisation to proceed obtained. | 1002_Lifting operations_6.02 | 1002 | Lifting operations | 6.02 | Dropped object or item falling from height during lifting/handling | Forklift or mobile plant tip-over / instability | Damage to equipment item. Damage to transport vehicle (truck, trailer, forklift, etc.). Injuries to personnel. | Equipment items falling during lift or transport to and from the job site. | Only personnel doing essential work are allowed in hazard zones
9 | Moving to and from job site, setup and takedown | 4 | 2 | 8 | Personnel will not be permitted to move underneath the load | 25 | 4 | 1 | 4 | Operations Supervisor | Lifting supervisors to halt all operations until stability of equipment has been confirmed, remedial action taken, and authorisation to proceed obtained. | 1002_Lifting operations_6.02 | 1002 | Lifting operations | 6.02 | Dropped object or item falling from height during lifting/handling | Forklift or mobile plant tip-over / instability | Damage to equipment item. Damage to transport vehicle (truck, trailer, forklift, etc.). Injuries to personnel. | Equipment items falling during lift or transport to and from the job site. | Personnel will not be permitted to move underneath the load
9 | Moving to and from job site, setup and takedown | 4 | 2 | 8 | All lifting tackle and lifting equipment must possess valid certification and proof of visual inspection, as required by Mammoet policy and local legislation | 75 | 4 | 1 | 4 | Operations Supervisor | Lifting supervisors to halt all operations until stability of equipment has been confirmed, remedial action taken, and authorisation to proceed obtained. | 1002_Lifting operations_6.02 | 1002 | Lifting operations | 6.02 | Dropped object or item falling from height during lifting/handling | Forklift or mobile plant tip-over / instability | Damage to equipment item. Damage to transport vehicle (truck, trailer, forklift, etc.). Injuries to personnel. | Equipment items falling during lift or transport to and from the job site. | Certifying / inspecting of lifting tackle and rigging equipment
9 | Moving to and from job site, setup and takedown | 4 | 2 | 8 | Mammoet PPE standard applicable | 75 | 4 | 1 | 4 | Operations Supervisor | Lifting supervisors to halt all operations until stability of equipment has been confirmed, remedial action taken, and authorisation to proceed obtained. | 1002_Lifting operations_6.02 | 1002 | Lifting operations | 6.02 | Dropped object or item falling from height during lifting/handling | Forklift or mobile plant tip-over / instability | Damage to equipment item. Damage to transport vehicle (truck, trailer, forklift, etc.). Injuries to personnel. | Equipment items falling during lift or transport to and from the job site. | Wearing of PPE (general requirement)
10 | Moving to and from job site, setup and takedown | 6 | 4 | 24 | Banksmen/spotters to assist the crane driver with manoeuvring into place | 80 | 6 | 1 | 6 | Operations Supervisor |  | 1002_Lifting operations_6.02 | 1002 | Lifting operations | 6.02 | Load, personnel, or equipment struck by crane, boom, or jib during movement | (Severe) injury to personnel; damage to equipment; property damage. | (Severe) injury to personnel; damage to equipment; property damage. | Nearby equipment or structures being hit by the crane or lifting device while it is moving into position; personnel being run over. | Use of banksman / spotter / signaler guidance
10 | Moving to and from job site, setup and takedown | 6 | 4 | 24 | Job site to be cleared of obstructions and non-essential personnel as much as possible | 90 | 6 | 1 | 6 | Operations Supervisor |  | 1002_Lifting operations_6.02 | 1002 | Lifting operations | 6.02 | Load, personnel, or equipment struck by crane, boom, or jib during movement | (Severe) injury to personnel; damage to equipment; property damage. | (Severe) injury to personnel; damage to equipment; property damage. | Nearby equipment or structures being hit by the crane or lifting device while it is moving into position; personnel being run over. | Establishing of exclusion zones / barricades
10 | Moving to and from job site, setup and takedown | 6 | 4 | 24 | Good communication to be ensured by Radio | 75 | 6 | 1 | 6 | Operations Supervisor |  | 1002_Lifting operations_6.02 | 1002 | Lifting operations | 6.02 | Load, personnel, or equipment struck by crane, boom, or jib during movement | (Severe) injury to personnel; damage to equipment; property damage. | (Severe) injury to personnel; damage to equipment; property damage. | Nearby equipment or structures being hit by the crane or lifting device while it is moving into position; personnel being run over. | Maintaining of radio / visual communication
11 | Rigging of load | 6 | 2 | 12 | Mandatory use of fall arresters when working at height (as determined by Mammoet policy and local legislation) | 80 | 6 | 1 | 6 | Operations Supervisor |  | 1002_Lifting operations_6.02 | 1002 | Lifting operations | 6.02 | Falls from height during rigging, lifting, or working aloft | Injuries to personnel. | Injuries to personnel. | Falls from height by riggers attaching the lifting tackle. | Wearing of fall protection / harness
11 | Rigging of load | 6 | 2 | 12 | Access by way of scaffolds, tied-off ladders and/or MEWPS | 75 | 6 | 1 | 6 | Operations Supervisor |  | 1002_Lifting operations_6.02 | 1002 | Lifting operations | 6.02 | Falls from height during rigging, lifting, or working aloft | Injuries to personnel. | Injuries to personnel. | Falls from height by riggers attaching the lifting tackle. | Using of scaffold / MEWP / ladders in good condition
12 | Rigging of load | 6 | 2 | 12 | All personnel will wear full PPE as required by site induction | 75 | 6 | 1 | 6 | Operations Supervisor |  | 1002_Lifting operations_6.02 | 1002 | Lifting operations | 6.02 | Personnel contact with steel wire rope or strand wire | Bodily harm - skin irritation, dermatitis or chemical/substance contact | Injury to insufficiently protected personnel. Contamination of skin and/or clothing. | Personnel required to manipulate steel wire rope. | Wearing of PPE (general requirement)
12 | Rigging of load | 6 | 2 | 12 | This will include protective gloves when working with steel wire rope | 90 | 6 | 1 | 6 | Operations Supervisor |  | 1002_Lifting operations_6.02 | 1002 | Lifting operations | 6.02 | Personnel contact with steel wire rope or strand wire | Bodily harm - skin irritation, dermatitis or chemical/substance contact | Injury to insufficiently protected personnel. Contamination of skin and/or clothing. | Personnel required to manipulate steel wire rope. | Wearing of gloves / hand protection
13 | Rigging of load | 6 | 2 | 12 | All non-essential personnel will be kept from the rigging area | 90 | 6 | 1 | 6 | Operations Supervisor |  | 1002_Lifting operations_6.02 | 1002 | Lifting operations | 6.02 | Equipment connections being made by pining systems. | Injury to personnel. Damage to equipment | Injury to personnel. Damage to equipment | Equipment connections being made by pining systems. | Establishing of exclusion zones / barricades
13 | Rigging of load | 6 | 2 | 12 | These operations will be performed by as few workers as possible, and they will be made fully aware of the hazard of metal splintering and the requirement to wear safety glasses at all times | 90 | 6 | 1 | 6 | Operations Supervisor |  | 1002_Lifting operations_6.02 | 1002 | Lifting operations | 6.02 | Equipment connections being made by pining systems. | Injury to personnel. Damage to equipment | Injury to personnel. Damage to equipment | Equipment connections being made by pining systems. | Wearing of eye and face protection
13 | Rigging of load | 6 | 2 | 12 | All operations will be conducted in accordance with the manufacturer’s instructions | 60 | 6 | 1 | 6 | Operations Supervisor |  | 1002_Lifting operations_6.02 | 1002 | Lifting operations | 6.02 | Equipment connections being made by pining systems. | Injury to personnel. Damage to equipment | Injury to personnel. Damage to equipment | Equipment connections being made by pining systems. | Following of manufacturer's instructions / guidelines
13 | Rigging of load | 6 | 2 | 12 | Where possible, pins will be secured prior to extraction to prevent their sudden release or fall | 60 | 6 | 1 | 6 | Operations Supervisor |  | 1002_Lifting operations_6.02 | 1002 | Lifting operations | 6.02 | Equipment connections being made by pining systems. | Injury to personnel. Damage to equipment | Injury to personnel. Damage to equipment | Equipment connections being made by pining systems. | Securing of loose items / tools / clothing
13 | Rigging of load | 6 | 2 | 12 | Personnel will stand clear during hydraulic pinning connections until it is safe to inspect the connection | 75 | 6 | 1 | 6 | Operations Supervisor |  | 1002_Lifting operations_6.02 | 1002 | Lifting operations | 6.02 | Equipment connections being made by pining systems. | Injury to personnel. Damage to equipment | Injury to personnel. Damage to equipment | Equipment connections being made by pining systems. | Carrying out of pre-use / pre-operational equipment checks
13 | Rigging of load | 6 | 2 | 12 | Personnel will be made aware of the potential for pins to drop or release quickly during extraction | 25 | 6 | 1 | 6 | Operations Supervisor |  | 1002_Lifting operations_6.02 | 1002 | Lifting operations | 6.02 | Equipment connections being made by pining systems. | Injury to personnel. Damage to equipment | Injury to personnel. Damage to equipment | Equipment connections being made by pining systems. | Personnel will be made aware of the potential for pins to drop or release quickly during extraction
14 | Lifting | 6 | 2 | 12 | Check the weight of objects to be lifted prior to lifting: weigh the load if the weight is unknown or uncertain | 75 | 6 | 1 | 6 | Operations Supervisor | Lifting supervisors to halt all operations until stability of equipment has been confirmed, remedial action taken, and authorisation to proceed obtained. | 1002_Lifting operations_6.02 | 1002 | Lifting operations | 6.02 | Inoperative ASLI (Automatic Safe Load Indicator) or intermittent readings. | Crane or lifting equipment overload / instability / tipping | Overloading of crane or lifting device; damage to property, equipment and/or (severe) injury to personnel. | Inoperative ASLI (Automatic Safe Load Indicator) or intermittent readings. | Verifying of load weight / centre of gravity before lifting
14 | Lifting | 6 | 2 | 12 | Ensure that other lifting activities do not interfere with operation and that the job site is suitable, safe and cordoned-off | 90 | 6 | 1 | 6 | Operations Supervisor | Lifting supervisors to halt all operations until stability of equipment has been confirmed, remedial action taken, and authorisation to proceed obtained. | 1002_Lifting operations_6.02 | 1002 | Lifting operations | 6.02 | Inoperative ASLI (Automatic Safe Load Indicator) or intermittent readings. | Crane or lifting equipment overload / instability / tipping | Overloading of crane or lifting device; damage to property, equipment and/or (severe) injury to personnel. | Inoperative ASLI (Automatic Safe Load Indicator) or intermittent readings. | Coordination of simultaneous operations (SIMOPS meetings)
14 | Lifting | 6 | 2 | 12 | Rigging and lifting studies will be prepared for lifting operations where required by Mammoet and client policies | 25 | 6 | 1 | 6 | Operations Supervisor | Lifting supervisors to halt all operations until stability of equipment has been confirmed, remedial action taken, and authorisation to proceed obtained. | 1002_Lifting operations_6.02 | 1002 | Lifting operations | 6.02 | Inoperative ASLI (Automatic Safe Load Indicator) or intermittent readings. | Crane or lifting equipment overload / instability / tipping | Overloading of crane or lifting device; damage to property, equipment and/or (severe) injury to personnel. | Inoperative ASLI (Automatic Safe Load Indicator) or intermittent readings. | Rigging and lifting studies will be prepared for lifting operations where required by Mammoet and client policies
14 | Lifting | 6 | 2 | 12 | All procedurally required pre-lift documentation, including all necessary check lists, shall be completed before authorisation to proceed | 60 | 6 | 1 | 6 | Operations Supervisor | Lifting supervisors to halt all operations until stability of equipment has been confirmed, remedial action taken, and authorisation to proceed obtained. | 1002_Lifting operations_6.02 | 1002 | Lifting operations | 6.02 | Inoperative ASLI (Automatic Safe Load Indicator) or intermittent readings. | Crane or lifting equipment overload / instability / tipping | Overloading of crane or lifting device; damage to property, equipment and/or (severe) injury to personnel. | Inoperative ASLI (Automatic Safe Load Indicator) or intermittent readings. | Maintaining of records / documentation
15 | Lifting | 6 | 2 | 12 | When developing a rigging arrangement, lifting tackle will be carefully selected on the basis of suitability, including Working Load Limit (WLL), Effective Working Length (EWL) and Center of Gravity (COG) (Environmental) limits and restrictions must be followed per the method statement | 75 | 6 | 1 | 6 | Operations Supervisor |  | 1002_Lifting operations_6.02 | 1002 | Lifting operations | 6.02 | Failure of lifting points, slings, shackles or rigging hardware | General equipment, tool or structural damage | Damage to crane, lifting device, and/or lifting accessories; property damage; injury to personnel. | Failure of lifting tackle. | Following of method statement / lift plan / work instructions
15 | Lifting | 6 | 2 | 12 | All lifting tackle will be visually inspected regularly and proofloaded, if necessary, as required by the Mammoet visual inspection regime and local legislation | 75 | 6 | 1 | 6 | Operations Supervisor |  | 1002_Lifting operations_6.02 | 1002 | Lifting operations | 6.02 | Failure of lifting points, slings, shackles or rigging hardware | General equipment, tool or structural damage | Damage to crane, lifting device, and/or lifting accessories; property damage; injury to personnel. | Failure of lifting tackle. | Certifying / inspecting of lifting tackle and rigging equipment
15 | Lifting | 6 | 2 | 12 | The reports of these visual inspections will be made available to riggers and operators | 75 | 6 | 1 | 6 | Operations Supervisor |  | 1002_Lifting operations_6.02 | 1002 | Lifting operations | 6.02 | Failure of lifting points, slings, shackles or rigging hardware | General equipment, tool or structural damage | Damage to crane, lifting device, and/or lifting accessories; property damage; injury to personnel. | Failure of lifting tackle. | Carrying out of pre-use / pre-operational equipment checks
15 | Lifting | 6 | 2 | 12 | Lifting tackle will be visually inspected and checked for capacity and certification prior to rigging | 75 | 6 | 1 | 6 | Operations Supervisor |  | 1002_Lifting operations_6.02 | 1002 | Lifting operations | 6.02 | Failure of lifting points, slings, shackles or rigging hardware | General equipment, tool or structural damage | Damage to crane, lifting device, and/or lifting accessories; property damage; injury to personnel. | Failure of lifting tackle. | Certifying / inspecting of lifting tackle and rigging equipment
16 | Lifting | 6 | 1 | 6 | All cranes and lifting equipment are visually inspected and certified on a regular basis, and their certification will be made available | 75 | 6 | 1 | 6 | Operations Supervisor | Lifting supervisors to halt all operations where there is cause for concern over potential failure. | 1002_Lifting operations_6.02 | 1002 | Lifting operations | 6.02 | Structural failure of crane, hoist rope, or load-bearing component | Crane or lifting equipment collapse / structural failure | Collapse of the crane or lifting equipment; damage to property, equipment and/or injury to personnel. | Structural failure of a load-carrying element of the crane or lifting equipment (e.g., the hoist rope). | Certifying / inspecting of lifting tackle and rigging equipment
16 | Lifting | 6 | 1 | 6 | Cranes are inspected and certified by the appropriate authorities as per Mammoet policy and local legislation | 80 | 6 | 1 | 6 | Operations Supervisor | Lifting supervisors to halt all operations where there is cause for concern over potential failure. | 1002_Lifting operations_6.02 | 1002 | Lifting operations | 6.02 | Structural failure of crane, hoist rope, or load-bearing component | Crane or lifting equipment collapse / structural failure | Collapse of the crane or lifting equipment; damage to property, equipment and/or injury to personnel. | Structural failure of a load-carrying element of the crane or lifting equipment (e.g., the hoist rope). | Inspecting / certifying of cranes by a competent authority
16 | Lifting | 6 | 1 | 6 | Operator shall perform regular inspections and record the results to ensure the lifting equipment and its safety systems are fit for purpose | 60 | 6 | 1 | 6 | Operations Supervisor | Lifting supervisors to halt all operations where there is cause for concern over potential failure. | 1002_Lifting operations_6.02 | 1002 | Lifting operations | 6.02 | Structural failure of crane, hoist rope, or load-bearing component | Crane or lifting equipment collapse / structural failure | Collapse of the crane or lifting equipment; damage to property, equipment and/or injury to personnel. | Structural failure of a load-carrying element of the crane or lifting equipment (e.g., the hoist rope). | Maintaining of records / documentation
17 | Lifting | 6 | 2 | 12 | Every object to be lifted must be capable of withstanding the loadings imposed on any lifting point or attachment thereof | 25 | 6 | 1 | 6 | Operations Supervisor |  | 1002_Lifting operations_6.02 | 1002 | Lifting operations | 6.02 | Failure of lifting points, slings, shackles or rigging hardware | Load falling or dropping from height | Uncontrolled release of the load; possible instability of crane or lifting equipment; damage to property, equipment and/or injury to personnel. | Structural failure of the load or its lifting points. | Every object to be lifted must be capable of withstanding the loadings imposed on any lifting point or attachment thereof
17 | Lifting | 6 | 2 | 12 | All lifting points must be inspected, tested and certified for lifting | 75 | 6 | 1 | 6 | Operations Supervisor |  | 1002_Lifting operations_6.02 | 1002 | Lifting operations | 6.02 | Failure of lifting points, slings, shackles or rigging hardware | Load falling or dropping from height | Uncontrolled release of the load; possible instability of crane or lifting equipment; damage to property, equipment and/or injury to personnel. | Structural failure of the load or its lifting points. | Certifying / inspecting of lifting tackle and rigging equipment
17 | Lifting | 6 | 2 | 12 | No item of equipment will be lifted without a prior check to ensure its structural integrity | 75 | 6 | 1 | 6 | Operations Supervisor |  | 1002_Lifting operations_6.02 | 1002 | Lifting operations | 6.02 | Failure of lifting points, slings, shackles or rigging hardware | Load falling or dropping from height | Uncontrolled release of the load; possible instability of crane or lifting equipment; damage to property, equipment and/or injury to personnel. | Structural failure of the load or its lifting points. | Performing of engineering calculations / structural verification
18 | Lifting | 2 | 2 | 4 | Preventative maintenance on crane or lifting equipment engine to reduce possibility of failure | 75 | 2 | 1 | 2 | Operations Supervisor |  | 1002_Lifting operations_6.02 | 1002 | Lifting operations | 6.02 | Electrical or electronic system failure of equipment | Operational delay or schedule disruption | Possibility of prolonged suspension of the load and delayed lifting programme. | Engine failure on the crane or lifting equipment. | Maintaining / servicing of crane and lifting equipment
18 | Lifting | 2 | 2 | 4 | Mechanics available on site or on call to repair any problems within reasonable time | 25 | 2 | 1 | 2 | Operations Supervisor |  | 1002_Lifting operations_6.02 | 1002 | Lifting operations | 6.02 | Electrical or electronic system failure of equipment | Operational delay or schedule disruption | Possibility of prolonged suspension of the load and delayed lifting programme. | Engine failure on the crane or lifting equipment. | Mechanics available on site or on call to repair any problems within reasonable time
19 | Lifting | 6 | 2 | 12 | All objects to be lifted will be inspected prior to the lift to ensure that there are no loose items that may fall during the lift | 60 | 6 | 1 | 6 | Operations Supervisor | Lifting supervisors to halt all operations until stability of equipment has been confirmed, remedial action taken, and authorisation to proceed obtained. | 1002_Lifting operations_6.02 | 1002 | Lifting operations | 6.02 | Dropped object or item falling from height during lifting/handling | Injuries to personnel; damage to property. | Injuries to personnel; damage to property. | Items falling from lifted objects. | Securing of loose items / tools / clothing
19 | Lifting | 6 | 2 | 12 | No personnel will be permitted to move under or close to a suspended load | 80 | 6 | 1 | 6 | Operations Supervisor | Lifting supervisors to halt all operations until stability of equipment has been confirmed, remedial action taken, and authorisation to proceed obtained. | 1002_Lifting operations_6.02 | 1002 | Lifting operations | 6.02 | Dropped object or item falling from height during lifting/handling | Injuries to personnel; damage to property. | Injuries to personnel; damage to property. | Items falling from lifted objects. | Keeping personnel clear of suspended loads
19 | Lifting | 6 | 2 | 12 | Barrier flags or tape will be used to cordon off the lifting equipment and object to be lifted | 90 | 6 | 1 | 6 | Operations Supervisor | Lifting supervisors to halt all operations until stability of equipment has been confirmed, remedial action taken, and authorisation to proceed obtained. | 1002_Lifting operations_6.02 | 1002 | Lifting operations | 6.02 | Dropped object or item falling from height during lifting/handling | Injuries to personnel; damage to property. | Injuries to personnel; damage to property. | Items falling from lifted objects. | Establishing of exclusion zones / barricades
20 | Lifting | 6 | 4 | 24 | All crane lifts are planned so that any potential clashes are identified, and steps will be taken prevent them | 80 | 6 | 1 | 6 | Operations Supervisor |  | 1002_Lifting operations_6.02 | 1002 | Lifting operations | 6.02 | Load, personnel, or equipment struck by crane, boom, or jib during movement | General equipment, tool or structural damage | Damage to crane or lifting equipment, nearby structures and/or lifted item; possible injury to personnel. | Clash between lifting device and lifted object or nearby structure. | Securing / lashing of loads for transport
20 | Lifting | 6 | 4 | 24 | Should a potential clash be identified during the lift, the lift will be stopped | 80 | 6 | 1 | 6 | Operations Supervisor |  | 1002_Lifting operations_6.02 | 1002 | Lifting operations | 6.02 | Load, personnel, or equipment struck by crane, boom, or jib during movement | General equipment, tool or structural damage | Damage to crane or lifting equipment, nearby structures and/or lifted item; possible injury to personnel. | Clash between lifting device and lifted object or nearby structure. | Securing / lashing of loads for transport
21 | Lifting | 10 | 2 | 20 | Tag lines shall be used where appropriate in order to control the load | 90 | 10 | 1 | 10 | Operations Supervisor |  | 1002_Lifting operations_6.02 | 1002 | Lifting operations | 6.02 | Suspended load with personnel working in close proximity. Hazard of load falling and hitting personnel. | Injury of personnel, possibly severe or fatal; damage to equipment. | Injury of personnel, possibly severe or fatal; damage to equipment. | Suspended load with personnel working in close proximity. Hazard of load falling and hitting personnel. | Use of tag lines / hand lines to control load
21 | Lifting | 10 | 2 | 20 | All loads will be rigged by trained and competent riggers using certified lifting accessories only | 80 | 10 | 1 | 10 | Operations Supervisor |  | 1002_Lifting operations_6.02 | 1002 | Lifting operations | 6.02 | Suspended load with personnel working in close proximity. Hazard of load falling and hitting personnel. | Injury of personnel, possibly severe or fatal; damage to equipment. | Injury of personnel, possibly severe or fatal; damage to equipment. | Suspended load with personnel working in close proximity. Hazard of load falling and hitting personnel. | Ensuring personnel are trained and competent
21 | Lifting | 10 | 2 | 20 | All non-essential personnel will be barred from the rigging area | 90 | 10 | 1 | 10 | Operations Supervisor |  | 1002_Lifting operations_6.02 | 1002 | Lifting operations | 6.02 | Suspended load with personnel working in close proximity. Hazard of load falling and hitting personnel. | Injury of personnel, possibly severe or fatal; damage to equipment. | Injury of personnel, possibly severe or fatal; damage to equipment. | Suspended load with personnel working in close proximity. Hazard of load falling and hitting personnel. | Establishing of exclusion zones / barricades
21 | Lifting | 10 | 2 | 20 | Personnel will not be permitted to move under or close to a suspended load | 80 | 10 | 1 | 10 | Operations Supervisor |  | 1002_Lifting operations_6.02 | 1002 | Lifting operations | 6.02 | Suspended load with personnel working in close proximity. Hazard of load falling and hitting personnel. | Injury of personnel, possibly severe or fatal; damage to equipment. | Injury of personnel, possibly severe or fatal; damage to equipment. | Suspended load with personnel working in close proximity. Hazard of load falling and hitting personnel. | Keeping personnel clear of suspended loads
21 | Lifting | 10 | 2 | 20 | If it is necessary to work under a load, the load must be stooled off or packed out | 80 | 10 | 1 | 10 | Operations Supervisor |  | 1002_Lifting operations_6.02 | 1002 | Lifting operations | 6.02 | Suspended load with personnel working in close proximity. Hazard of load falling and hitting personnel. | Injury of personnel, possibly severe or fatal; damage to equipment. | Injury of personnel, possibly severe or fatal; damage to equipment. | Suspended load with personnel working in close proximity. Hazard of load falling and hitting personnel. | Keeping personnel clear of suspended loads
22 | Lifting | 6 | 2 | 12 | One person appointed to control the lifting device at all times | 25 | 6 | 1 | 6 | Operations Supervisor |  | 1002_Lifting operations_6.02 | 1002 | Lifting operations | 6.02 | Uncoordinated crane or rigging movement due to miscommunication between crew | Load falling or dropping from height | Uncontrolled upending or tumbling load; possible serious injury to personnel and possible damage to crane or equipment if control is lost. | Poor and uncoordinated lifting due to poor communication or bad techniques. | One person appointed to control the lifting device at all times
22 | Lifting | 6 | 2 | 12 | Unstable loads will be fitted with steering lines so that they can be controlled | 25 | 6 | 1 | 6 | Operations Supervisor |  | 1002_Lifting operations_6.02 | 1002 | Lifting operations | 6.02 | Uncoordinated crane or rigging movement due to miscommunication between crew | Load falling or dropping from height | Uncontrolled upending or tumbling load; possible serious injury to personnel and possible damage to crane or equipment if control is lost. | Poor and uncoordinated lifting due to poor communication or bad techniques. | Unstable loads will be fitted with steering lines so that they can be controlled
22 | Lifting | 6 | 2 | 12 | System of hand signals between banksmen/slingers and operators to direct lifting operations | 75 | 6 | 1 | 6 | Operations Supervisor |  | 1002_Lifting operations_6.02 | 1002 | Lifting operations | 6.02 | Uncoordinated crane or rigging movement due to miscommunication between crew | Load falling or dropping from height | Uncontrolled upending or tumbling load; possible serious injury to personnel and possible damage to crane or equipment if control is lost. | Poor and uncoordinated lifting due to poor communication or bad techniques. | Maintaining of radio / visual communication
22 | Lifting | 6 | 2 | 12 | All personnel will speak a common language | 75 | 6 | 1 | 6 | Operations Supervisor |  | 1002_Lifting operations_6.02 | 1002 | Lifting operations | 6.02 | Uncoordinated crane or rigging movement due to miscommunication between crew | Load falling or dropping from height | Uncontrolled upending or tumbling load; possible serious injury to personnel and possible damage to crane or equipment if control is lost. | Poor and uncoordinated lifting due to poor communication or bad techniques. | Establishing of a common language for communication
22 | Lifting | 6 | 2 | 12 | The designated banksman/slinger will be identified to the operator and rigging crew prior to operation | 80 | 6 | 1 | 6 | Operations Supervisor |  | 1002_Lifting operations_6.02 | 1002 | Lifting operations | 6.02 | Uncoordinated crane or rigging movement due to miscommunication between crew | Load falling or dropping from height | Uncontrolled upending or tumbling load; possible serious injury to personnel and possible damage to crane or equipment if control is lost. | Poor and uncoordinated lifting due to poor communication or bad techniques. | Use of banksman / spotter / signaler guidance
22 | Lifting | 6 | 2 | 12 | If communication is lost, all operations must stop immediately | 75 | 6 | 1 | 6 | Operations Supervisor |  | 1002_Lifting operations_6.02 | 1002 | Lifting operations | 6.02 | Uncoordinated crane or rigging movement due to miscommunication between crew | Load falling or dropping from height | Uncontrolled upending or tumbling load; possible serious injury to personnel and possible damage to crane or equipment if control is lost. | Poor and uncoordinated lifting due to poor communication or bad techniques. | Maintaining of radio / visual communication
22 | Lifting | 6 | 2 | 12 | A pre-operation briefing in the form of a toolbox talk will be held by the Mammoet supervisor at the start of every day and prior to any major or special lifting operations | 90 | 6 | 1 | 6 | Operations Supervisor |  | 1002_Lifting operations_6.02 | 1002 | Lifting operations | 6.02 | Uncoordinated crane or rigging movement due to miscommunication between crew | Load falling or dropping from height | Uncontrolled upending or tumbling load; possible serious injury to personnel and possible damage to crane or equipment if control is lost. | Poor and uncoordinated lifting due to poor communication or bad techniques. | Holding of toolbox talks / start-of-work briefings
22 | Lifting | 6 | 2 | 12 | All persons involved in the operation must be included, to ensure that the activities, roles and responsibilities are understood by all | 25 | 6 | 1 | 6 | Operations Supervisor |  | 1002_Lifting operations_6.02 | 1002 | Lifting operations | 6.02 | Uncoordinated crane or rigging movement due to miscommunication between crew | Load falling or dropping from height | Uncontrolled upending or tumbling load; possible serious injury to personnel and possible damage to crane or equipment if control is lost. | Poor and uncoordinated lifting due to poor communication or bad techniques. | All persons involved in the operation must be included, to ensure that the activities, roles and responsibilities are understood by all
22 | Lifting | 6 | 2 | 12 | A written record will be made of the toolbox talk | 90 | 6 | 1 | 6 | Operations Supervisor |  | 1002_Lifting operations_6.02 | 1002 | Lifting operations | 6.02 | Uncoordinated crane or rigging movement due to miscommunication between crew | Load falling or dropping from height | Uncontrolled upending or tumbling load; possible serious injury to personnel and possible damage to crane or equipment if control is lost. | Poor and uncoordinated lifting due to poor communication or bad techniques. | Holding of toolbox talks / start-of-work briefings
23 | Lifting | 6 | 2 | 12 | Crane or lifting device operators instructed to work beyond line of sight with the guidance of slingers/spotters through radio communication | 75 | 6 | 1 | 6 | Operations Supervisor | See TRA 1039 for control measures against hazards due to darkness and poor lighting. | 1002_Lifting operations_6.02 | 1002 | Lifting operations | 6.02 | Poor line of sight or obstructed visibility during lifting operation | General equipment, tool or structural damage | Damage to crane or lifting equipment, nearby structures and/or lifted item; possible injury to personnel. | Impact with nearby structures, equipment or personnel because the operator has no line of sight on the load (due to poor light or obstructions). | Maintaining of radio / visual communication
23 | Lifting | 6 | 2 | 12 | Lifting operations to be stopped when radio contact is lost | 75 | 6 | 1 | 6 | Operations Supervisor | See TRA 1039 for control measures against hazards due to darkness and poor lighting. | 1002_Lifting operations_6.02 | 1002 | Lifting operations | 6.02 | Poor line of sight or obstructed visibility during lifting operation | General equipment, tool or structural damage | Damage to crane or lifting equipment, nearby structures and/or lifted item; possible injury to personnel. | Impact with nearby structures, equipment or personnel because the operator has no line of sight on the load (due to poor light or obstructions). | Maintaining of radio / visual communication
24 | Lifting | 6 | 2 | 12 | Crane fitted with safety limit switches to prevent the boom being raised beyond minimum radius | 70 | 6 | 1 | 6 | Crane Operator |  | 1002_Lifting operations_6.02 | 1002 | Lifting operations | 6.02 | Instability of the crane due to heavy load at minimum lifting radius. | Crane or lifting equipment collapse / structural failure | (Severe) injury of personnel; damage to equipment (e.g., boom stops); potential collapse of crane boom. | Instability of the crane due to heavy load at minimum lifting radius. | Controlling / monitoring of crane movements
24 | Lifting | 6 | 2 | 12 | Lift plans are to be engineered in such a way as to avoid minimum radius heavy lifts | 75 | 6 | 1 | 6 | Crane Operator |  | 1002_Lifting operations_6.02 | 1002 | Lifting operations | 6.02 | Instability of the crane due to heavy load at minimum lifting radius. | Crane or lifting equipment collapse / structural failure | (Severe) injury of personnel; damage to equipment (e.g., boom stops); potential collapse of crane boom. | Instability of the crane due to heavy load at minimum lifting radius. | Following of method statement / lift plan / work instructions
25 | Lifting | 6 | 2 | 12 | Crane fitted with safety limit switches to prevent the hookblock from being raised beyond the minimum block-to-block distance | 55 | 6 | 1 | 6 | Crane Operator |  | 1002_Lifting operations_6.02 | 1002 | Lifting operations | 6.02 | Structural failure of crane, hoist rope, or load-bearing component | (Severe) injury of personnel; damage to load and equipment. | (Severe) injury of personnel; damage to load and equipment. | Lifting block clashing with upper sheave block; damage to sheaves and hoist wire; tipping of hookblock; uncontrolled release of load. | Operating equipment within safe limits / load ratings
25 | Lifting | 6 | 2 | 12 | Operators instructed to monitor the limit switch and hookblock clearance when hookblock is at miminum block-to-block distance | 55 | 6 | 1 | 6 | Crane Operator |  | 1002_Lifting operations_6.02 | 1002 | Lifting operations | 6.02 | Structural failure of crane, hoist rope, or load-bearing component | (Severe) injury of personnel; damage to load and equipment. | (Severe) injury of personnel; damage to load and equipment. | Lifting block clashing with upper sheave block; damage to sheaves and hoist wire; tipping of hookblock; uncontrolled release of load. | Ensuring personnel are trained, inducted and supervised
26 | Lifting (tandem lift) (If applicable) | 6 | 2 | 12 | Safety factors for tandem lifts to be taken into account when developing the lift plan, per Mammoet policy | 75 | 6 | 1 | 6 | Operations Supervisor | Lifting supervisors to halt all operations until stability of equipment has been confirmed, remedial action taken, and authorisation to proceed obtained. | 1002_Lifting operations_6.02 | 1002 | Lifting operations | 6.02 | Incorrect assessment of load weight, balance or centre of gravity | Crane or lifting equipment collapse / structural failure | Damage to equipment; instability and collapse of one or both cranes / lifting devices; damage to the load; injuries to personnel. | Misjudgment of load COG or weight, causing one of the cranes or lifting devices to be overloaded. | Following of method statement / lift plan / work instructions
26 | Lifting (tandem lift) (If applicable) | 6 | 2 | 12 | During the lift study and preparation for the job, the capacity of the cranes or lifting devices and the COG and weight of the load will be checked to ensure that each lifting device is working within its rated capacity | 75 | 6 | 1 | 6 | Operations Supervisor | Lifting supervisors to halt all operations until stability of equipment has been confirmed, remedial action taken, and authorisation to proceed obtained. | 1002_Lifting operations_6.02 | 1002 | Lifting operations | 6.02 | Incorrect assessment of load weight, balance or centre of gravity | Crane or lifting equipment collapse / structural failure | Damage to equipment; instability and collapse of one or both cranes / lifting devices; damage to the load; injuries to personnel. | Misjudgment of load COG or weight, causing one of the cranes or lifting devices to be overloaded. | Verifying of load weight / centre of gravity before lifting
26 | Lifting (tandem lift) (If applicable) | 6 | 2 | 12 | Just prior to the lift, the load's COG and weight will be checked and, if necessary, any last minute adjustments will be made to the rigging arrangement | 75 | 6 | 1 | 6 | Operations Supervisor | Lifting supervisors to halt all operations until stability of equipment has been confirmed, remedial action taken, and authorisation to proceed obtained. | 1002_Lifting operations_6.02 | 1002 | Lifting operations | 6.02 | Incorrect assessment of load weight, balance or centre of gravity | Crane or lifting equipment collapse / structural failure | Damage to equipment; instability and collapse of one or both cranes / lifting devices; damage to the load; injuries to personnel. | Misjudgment of load COG or weight, causing one of the cranes or lifting devices to be overloaded. | Verifying of load weight / centre of gravity before lifting
27 | Lifting (tandem lift) (If applicable) | 6 | 2 | 12 | During a tandem lift, one experienced person will be appointed Lift Supervisor and be in control of all lifting devices | 80 | 6 | 1 | 6 | Operations Supervisor | Lifting supervisors to halt all operations until stability of equipment has been confirmed, remedial action taken, and authorisation to proceed is given by representatives of both Mammoet and the client. | 1002_Lifting operations_6.02 | 1002 | Lifting operations | 6.02 | Uncoordinated crane or rigging movement due to miscommunication between crew | Crane or lifting equipment collapse / structural failure | Damage to equipment; instability and collapse of one or both cranes / lifting devices; damage to the load; injuries to personnel. | Bad coordination between crane / lifting device operators due to miscommunication, causing one of the cranes or lifting devices to be overloaded. | Direction of lift by a lift supervisor
27 | Lifting (tandem lift) (If applicable) | 6 | 2 | 12 | All lifting device operators and riggers involved will be in constant radio communication with the Lift Supervisor, and they will take no actions unless specifically instructed | 75 | 6 | 1 | 6 | Operations Supervisor | Lifting supervisors to halt all operations until stability of equipment has been confirmed, remedial action taken, and authorisation to proceed is given by representatives of both Mammoet and the client. | 1002_Lifting operations_6.02 | 1002 | Lifting operations | 6.02 | Uncoordinated crane or rigging movement due to miscommunication between crew | Crane or lifting equipment collapse / structural failure | Damage to equipment; instability and collapse of one or both cranes / lifting devices; damage to the load; injuries to personnel. | Bad coordination between crane / lifting device operators due to miscommunication, causing one of the cranes or lifting devices to be overloaded. | Maintaining of radio / visual communication
28 | Lifting (tandem lift) (If applicable) | 6 | 2 | 12 | During preparation of rigging studies, the different specifications of each lifting device involved will be taken into account to allow adequate margins of safety | 25 | 6 | 1 | 6 | Operations Supervisor | Lifting supervisors to halt all operations until stability of equipment has been confirmed, remedial action taken, and authorisation to proceed obtained. | 1002_Lifting operations_6.02 | 1002 | Lifting operations | 6.02 | Bad coordination due to crane or lifting device mismatch of technical specifications (e.g., different hoist speeds, different boom lengths, etc.), causing one of the cranes or lifting devices to be overloaded. | Crane or lifting equipment collapse / structural failure | Damage to equipment; instability and collapse of one or both cranes / lifting devices; damage to the load; injuries to personnel. | Bad coordination due to crane or lifting device mismatch of technical specifications (e.g., different hoist speeds, different boom lengths, etc.), causing one of the cranes or lifting devices to be overloaded. | During preparation of rigging studies, the different specifications of each lifting device involved will be taken into account to allow adequate margins of safety
28 | Lifting (tandem lift) (If applicable) | 6 | 2 | 12 | During a tandem lift operation, the person appointed the Lift Supervisor will take into account all factors when issuing instructions | 80 | 6 | 1 | 6 | Operations Supervisor | Lifting supervisors to halt all operations until stability of equipment has been confirmed, remedial action taken, and authorisation to proceed obtained. | 1002_Lifting operations_6.02 | 1002 | Lifting operations | 6.02 | Bad coordination due to crane or lifting device mismatch of technical specifications (e.g., different hoist speeds, different boom lengths, etc.), causing one of the cranes or lifting devices to be overloaded. | Crane or lifting equipment collapse / structural failure | Damage to equipment; instability and collapse of one or both cranes / lifting devices; damage to the load; injuries to personnel. | Bad coordination due to crane or lifting device mismatch of technical specifications (e.g., different hoist speeds, different boom lengths, etc.), causing one of the cranes or lifting devices to be overloaded. | Direction of lift by a lift supervisor
1 | All Operations | 6 | 4 | 24 | Pre-use inspection to be conducted by operator daily, record to be available on-site | 75 | 6 | 1 | 6 | Supervisor |  | 1003_SPMT Mob and De-Mob_3.01 | 1003 | SPMT Mob and De-Mob | 3.01 | Leak of hydraulic fluid, fuel or oil from equipment | Bodily harm - electric shock / electrocution | Fire; oil spillage; electrical shock – may result in damage to equipment, injury to personnel, fatality, soil contamination. | Fuel-, hydraulic oil leakage, electrical fault. | Carrying out of pre-use / pre-operational equipment checks
1 | All Operations | 6 | 4 | 24 | Trailer to be serviced regularly, service records to be available on request | 60 | 6 | 1 | 6 | Supervisor |  | 1003_SPMT Mob and De-Mob_3.01 | 1003 | SPMT Mob and De-Mob | 3.01 | Leak of hydraulic fluid, fuel or oil from equipment | Bodily harm - electric shock / electrocution | Fire; oil spillage; electrical shock – may result in damage to equipment, injury to personnel, fatality, soil contamination. | Fuel-, hydraulic oil leakage, electrical fault. | Maintaining of records / documentation
1 | All Operations | 6 | 4 | 24 | Spare drip trays and oil spill kits to be available on-site | 90 | 6 | 1 | 6 | Supervisor |  | 1003_SPMT Mob and De-Mob_3.01 | 1003 | SPMT Mob and De-Mob | 3.01 | Leak of hydraulic fluid, fuel or oil from equipment | Bodily harm - electric shock / electrocution | Fire; oil spillage; electrical shock – may result in damage to equipment, injury to personnel, fatality, soil contamination. | Fuel-, hydraulic oil leakage, electrical fault. | Provision of spill kits / spill containment
2 | All Operations | 4 | 2 | 8 | Trailers to be serviced regularly, records to be available from head office | 60 | 4 | 1 | 4 | Supervisor |  | 1003_SPMT Mob and De-Mob_3.01 | 1003 | SPMT Mob and De-Mob | 3.01 | Brake or winch mechanical failure | Vehicle or trailer overturning / loss of control | Compromised control of transport combination – may result in injury to personnel, fatality, damage to equipment. | Malfunctioning brake system. | Maintaining of records / documentation
2 | All Operations | 4 | 2 | 8 | Operator to be competent in operating self-propelled trailer, record to be available on-site | 80 | 4 | 1 | 4 | Supervisor |  | 1003_SPMT Mob and De-Mob_3.01 | 1003 | SPMT Mob and De-Mob | 3.01 | Brake or winch mechanical failure | Vehicle or trailer overturning / loss of control | Compromised control of transport combination – may result in injury to personnel, fatality, damage to equipment. | Malfunctioning brake system. | Ensuring drivers / operators are competent and authorised
3 | All Operations | 4 | 4 | 16 | Pre-use inspection to be conducted by operator daily, record to be available on-site | 75 | 4 | 1 | 4 | Supervisor |  | 1003_SPMT Mob and De-Mob_3.01 | 1003 | SPMT Mob and De-Mob | 3.01 | Mechanical failure of equipment due to inadequate maintenance | Vehicle or trailer overturning / loss of control | Structural-, pneumatic-, hydraulic-, engine- failure of trailer may cause load to overturn; compromised control of transport combination – may result in damage to equipment, injury to personnel, fatality. | Self-propelled trailer not maintained properly. | Carrying out of pre-use / pre-operational equipment checks
3 | All Operations | 4 | 4 | 16 | Trailer to be serviced regularly, service records to be available on request | 60 | 4 | 1 | 4 | Supervisor |  | 1003_SPMT Mob and De-Mob_3.01 | 1003 | SPMT Mob and De-Mob | 3.01 | Mechanical failure of equipment due to inadequate maintenance | Vehicle or trailer overturning / loss of control | Structural-, pneumatic-, hydraulic-, engine- failure of trailer may cause load to overturn; compromised control of transport combination – may result in damage to equipment, injury to personnel, fatality. | Self-propelled trailer not maintained properly. | Maintaining of records / documentation
3 | All Operations | 4 | 4 | 16 | Spare drip trays and oil spill kits to be available on-site | 90 | 4 | 1 | 4 | Supervisor |  | 1003_SPMT Mob and De-Mob_3.01 | 1003 | SPMT Mob and De-Mob | 3.01 | Mechanical failure of equipment due to inadequate maintenance | Vehicle or trailer overturning / loss of control | Structural-, pneumatic-, hydraulic-, engine- failure of trailer may cause load to overturn; compromised control of transport combination – may result in damage to equipment, injury to personnel, fatality. | Self-propelled trailer not maintained properly. | Provision of spill kits / spill containment
4 | All Operations | 6 | 4 | 24 | Operator to ensure that no personnel are present on trailer or in close vicinity of transport combination during transport | 60 | 6 | 1 | 6 | Operator |  | 1003_SPMT Mob and De-Mob_3.01 | 1003 | SPMT Mob and De-Mob | 3.01 | Personnel travelling on transport combination. | Personnel falling from trailer – may result in injury to personnel, fatality. | Personnel falling from trailer – may result in injury to personnel, fatality. | Personnel travelling on transport combination. | Planning / surveying of transport routes
5 | All Operations | 6 | 4 | 24 | Operator to be competent and appropriately licensed | 80 | 6 | 2 | 12 | Operator |  | 1003_SPMT Mob and De-Mob_3.01 | 1003 | SPMT Mob and De-Mob | 3.01 | Public road traffic interacting with worksite or convoy | Vehicle or trailer collision | Collision with other road vehicles – may result in damage to equipment, injury to personnel and/or civilian, fatality. | Public traffic on-route. | Ensuring drivers / operators are competent and authorised
5 | All Operations | 6 | 4 | 24 | license to be available on-site, other certification to be available on request | 60 | 6 | 2 | 12 | Operator |  | 1003_SPMT Mob and De-Mob_3.01 | 1003 | SPMT Mob and De-Mob | 3.01 | Public road traffic interacting with worksite or convoy | Vehicle or trailer collision | Collision with other road vehicles – may result in damage to equipment, injury to personnel and/or civilian, fatality. | Public traffic on-route. | Maintaining of records / documentation
5 | All Operations | 6 | 4 | 24 | Mammoet equipment to be roadworthy | 25 | 6 | 2 | 12 | Operator |  | 1003_SPMT Mob and De-Mob_3.01 | 1003 | SPMT Mob and De-Mob | 3.01 | Public road traffic interacting with worksite or convoy | Vehicle or trailer collision | Collision with other road vehicles – may result in damage to equipment, injury to personnel and/or civilian, fatality. | Public traffic on-route. | Mammoet equipment to be roadworthy
5 | All Operations | 6 | 4 | 24 | Operator to conduct pre-use inspection of transport prior to embarking on transport | 75 | 6 | 2 | 12 | Operator |  | 1003_SPMT Mob and De-Mob_3.01 | 1003 | SPMT Mob and De-Mob | 3.01 | Public road traffic interacting with worksite or convoy | Vehicle or trailer collision | Collision with other road vehicles – may result in damage to equipment, injury to personnel and/or civilian, fatality. | Public traffic on-route. | Carrying out of pre-use / pre-operational equipment checks
5 | All Operations | 6 | 4 | 24 | Where required, abnormal signage to be displayed on transport as per legal requirement | 85 | 6 | 2 | 12 | Operator |  | 1003_SPMT Mob and De-Mob_3.01 | 1003 | SPMT Mob and De-Mob | 3.01 | Public road traffic interacting with worksite or convoy | Vehicle or trailer collision | Collision with other road vehicles – may result in damage to equipment, injury to personnel and/or civilian, fatality. | Public traffic on-route. | Displaying of warning signage
5 | All Operations | 6 | 4 | 24 | Where required, no transport will take place during hours of darkness | 70 | 6 | 2 | 12 | Operator |  | 1003_SPMT Mob and De-Mob_3.01 | 1003 | SPMT Mob and De-Mob | 3.01 | Public road traffic interacting with worksite or convoy | Vehicle or trailer collision | Collision with other road vehicles – may result in damage to equipment, injury to personnel and/or civilian, fatality. | Public traffic on-route. | Adhering to traffic rules / driving conduct
5 | All Operations | 6 | 4 | 24 | Where required, escorts to accompany transport as required in applicable abnormal exemption permit | 85 | 6 | 2 | 12 | Operator |  | 1003_SPMT Mob and De-Mob_3.01 | 1003 | SPMT Mob and De-Mob | 3.01 | Public road traffic interacting with worksite or convoy | Vehicle or trailer collision | Collision with other road vehicles – may result in damage to equipment, injury to personnel and/or civilian, fatality. | Public traffic on-route. | Obtaining of permit to work / authorisation
5 | All Operations | 6 | 4 | 24 | Where required, route survey/clearance to be conducted prior to commencement of transport, thereby identifying unsafe sections of road | 60 | 6 | 2 | 12 | Operator |  | 1003_SPMT Mob and De-Mob_3.01 | 1003 | SPMT Mob and De-Mob | 3.01 | Public road traffic interacting with worksite or convoy | Vehicle or trailer collision | Collision with other road vehicles – may result in damage to equipment, injury to personnel and/or civilian, fatality. | Public traffic on-route. | Planning / surveying of transport routes
6 | Assembly of SPMT | 6 | 2 | 12 | Personnel assembling SPMT to be trained or supervised by a competent operator or supervisor | 75 | 6 | 1 | 6 | Supervisor | Report to Mammoet supervisor/first aider, report to site. Mammoet accident/incident reporting procedure to be initiated. Transport combination to be maneuvered to safe location if possible. Where available, trained First Aider to administer first aid where appropriate. Supervisor/ Operator to contact emergency rescue services and police in case of fatality. | 1003_SPMT Mob and De-Mob_3.01 | 1003 | SPMT Mob and De-Mob | 3.01 | Crushing or trapping between load, equipment, and fixed structure | Bodily harm - crushing, trapping and amputation injuries | Crushing of personnel – may result in injury to personnel, fatality. | Personnel being trapped between power pack and SPMT unit. | Provision of direct supervision
6 | Assembly of SPMT | 6 | 2 | 12 | No personnel to stand between power pack and SPMT unit when attaching power pack | 25 | 6 | 1 | 6 | Supervisor | Report to Mammoet supervisor/first aider, report to site. Mammoet accident/incident reporting procedure to be initiated. Transport combination to be maneuvered to safe location if possible. Where available, trained First Aider to administer first aid where appropriate. Supervisor/ Operator to contact emergency rescue services and police in case of fatality. | 1003_SPMT Mob and De-Mob_3.01 | 1003 | SPMT Mob and De-Mob | 3.01 | Crushing or trapping between load, equipment, and fixed structure | Bodily harm - crushing, trapping and amputation injuries | Crushing of personnel – may result in injury to personnel, fatality. | Personnel being trapped between power pack and SPMT unit. | No personnel to stand between power pack and SPMT unit when attaching power pack
7 | Assembly of SPMT | 2 | 4 | 8 | Personnel assembling SPMT to be trained or supervised by a competent operator or supervisor | 75 | 2 | 2 | 4 | Supervisor | Report to Mammoet supervisor/first aider, report to site. Mammoet accident/incident reporting procedure to be initiated. Transport combination to be maneuvered to safe location if possible. Where available, trained First Aider to administer first aid where appropriate. Supervisor/ Operator to contact emergency rescue services and police in case of fatality. | 1003_SPMT Mob and De-Mob_3.01 | 1003 | SPMT Mob and De-Mob | 3.01 | Manual tightening or fastening of bolted connections with hand tools | Equipment striking personnel limbs – may result in injury to personnel. | Equipment striking personnel limbs – may result in injury to personnel. | Inserting and fastening connecting pins and bolts. | Provision of direct supervision
7 | Assembly of SPMT | 2 | 4 | 8 | On-site personnel to wear coverall, safety shoes and suitable gloves when assembling trailer | 90 | 2 | 2 | 4 | Supervisor | Report to Mammoet supervisor/first aider, report to site. Mammoet accident/incident reporting procedure to be initiated. Transport combination to be maneuvered to safe location if possible. Where available, trained First Aider to administer first aid where appropriate. Supervisor/ Operator to contact emergency rescue services and police in case of fatality. | 1003_SPMT Mob and De-Mob_3.01 | 1003 | SPMT Mob and De-Mob | 3.01 | Manual tightening or fastening of bolted connections with hand tools | Equipment striking personnel limbs – may result in injury to personnel. | Equipment striking personnel limbs – may result in injury to personnel. | Inserting and fastening connecting pins and bolts. | Wearing of gloves / hand protection
7 | Assembly of SPMT | 2 | 4 | 8 | Use the correct torqueing method | 25 | 2 | 2 | 4 | Supervisor | Report to Mammoet supervisor/first aider, report to site. Mammoet accident/incident reporting procedure to be initiated. Transport combination to be maneuvered to safe location if possible. Where available, trained First Aider to administer first aid where appropriate. Supervisor/ Operator to contact emergency rescue services and police in case of fatality. | 1003_SPMT Mob and De-Mob_3.01 | 1003 | SPMT Mob and De-Mob | 3.01 | Manual tightening or fastening of bolted connections with hand tools | Equipment striking personnel limbs – may result in injury to personnel. | Equipment striking personnel limbs – may result in injury to personnel. | Inserting and fastening connecting pins and bolts. | Use the correct torqueing method
8 | Assembly of SPMT | 1 | 4 | 4 | Drip trays to be available during assembly and to be positioned where appropriate | 90 | 1 | 2 | 2 | Supervisor | Report to Mammoet supervisor. Spillage to be contained by means of oil spill kit. | 1003_SPMT Mob and De-Mob_3.01 | 1003 | SPMT Mob and De-Mob | 3.01 | Leak of hydraulic fluid, fuel or oil from equipment | Oil spill or hazardous substance spillage | Spillage – may result in soil contamination. | Connecting hydraulic hoses. | Provision of spill kits / spill containment
8 | Assembly of SPMT | 1 | 4 | 4 | Spill kit to be available on-site | 90 | 1 | 2 | 2 | Supervisor | Report to Mammoet supervisor. Spillage to be contained by means of oil spill kit. | 1003_SPMT Mob and De-Mob_3.01 | 1003 | SPMT Mob and De-Mob | 3.01 | Leak of hydraulic fluid, fuel or oil from equipment | Oil spill or hazardous substance spillage | Spillage – may result in soil contamination. | Connecting hydraulic hoses. | Provision of spill kits / spill containment
9 | Assembly of SPMT | 6 | 2 | 12 | No personnel to work under SPMT while engine is running | 25 | 6 | 1 | 6 | Operator | Report to Mammoet supervisor/first aider, report to site. Mammoet accident/incident reporting procedure to be initiated. Transport combination to be maneuvered to safe location if possible. Where available, trained First Aider to administer first aid where appropriate. Supervisor/ Operator to contact emergency rescue services and police in case of fatality. | 1003_SPMT Mob and De-Mob_3.01 | 1003 | SPMT Mob and De-Mob | 3.01 | Personnel working on or beneath trailer deck | Bodily harm - crushing, trapping and amputation injuries | Movement or lowering of SPMT or power pack possibly crushing personnel – may result in injury to personnel, fatality. | Personnel working under SPMT. | No personnel to work under SPMT while engine is running
9 | Assembly of SPMT | 6 | 2 | 12 | Personnel to be supervised by competent operator or supervisor | 75 | 6 | 1 | 6 | Operator | Report to Mammoet supervisor/first aider, report to site. Mammoet accident/incident reporting procedure to be initiated. Transport combination to be maneuvered to safe location if possible. Where available, trained First Aider to administer first aid where appropriate. Supervisor/ Operator to contact emergency rescue services and police in case of fatality. | 1003_SPMT Mob and De-Mob_3.01 | 1003 | SPMT Mob and De-Mob | 3.01 | Personnel working on or beneath trailer deck | Bodily harm - crushing, trapping and amputation injuries | Movement or lowering of SPMT or power pack possibly crushing personnel – may result in injury to personnel, fatality. | Personnel working under SPMT. | Provision of direct supervision
10 | Assembly of SPMT | 10 | 2 | 20 | No Person is allowed underneath any suspended loads at any time | 80 | 10 | 1 | 10 | Supervisor |  | 1003_SPMT Mob and De-Mob_3.01 | 1003 | SPMT Mob and De-Mob | 3.01 | Lifting of trailer sections and power pack | Bodily harm - crushing, trapping and amputation injuries | Personnel being crushed by SPMT if lifting tackle fails or capacity of the crane is not sufficient | Lifting of trailer sections and power pack | Keeping personnel clear of suspended loads
11 | Assembly of SPMT | 6 | 2 | 12 | Supervisor to conduct pre-use inspection of trailer prior to receiving cargo, record to be available on-site | 75 | 6 | 1 | 6 | Supervisor |  | 1003_SPMT Mob and De-Mob_3.01 | 1003 | SPMT Mob and De-Mob | 3.01 | Incorrect trailer loading, assembly or configuration | General equipment, tool or structural damage | Failure of trailer – may result in damage to equipment, injury to personnel, fatality. | Trailer assembled incorrectly | Carrying out of pre-use / pre-operational equipment checks
11 | Assembly of SPMT | 6 | 2 | 12 | Engineering department to supply transport drawing indicating correct trailer configuration | 75 | 6 | 1 | 6 | Supervisor |  | 1003_SPMT Mob and De-Mob_3.01 | 1003 | SPMT Mob and De-Mob | 3.01 | Incorrect trailer loading, assembly or configuration | General equipment, tool or structural damage | Failure of trailer – may result in damage to equipment, injury to personnel, fatality. | Trailer assembled incorrectly | Performing of engineering calculations / structural verification
11 | Assembly of SPMT | 6 | 2 | 12 | If engineer is on site verification of set-up to be performed | 75 | 6 | 1 | 6 | Supervisor |  | 1003_SPMT Mob and De-Mob_3.01 | 1003 | SPMT Mob and De-Mob | 3.01 | Incorrect trailer loading, assembly or configuration | General equipment, tool or structural damage | Failure of trailer – may result in damage to equipment, injury to personnel, fatality. | Trailer assembled incorrectly | Performing of engineering calculations / structural verification
12 | Assembly of SPMT | 10 | 4 | 40 | The control box must be properly secured to the operator's chest harness before any movement | 80 | 10 | 1 | 10 | Mammoet Supervisor SPMT Operator |  | 1003_SPMT Mob and De-Mob_3.01 | 1003 | SPMT Mob and De-Mob | 3.01 | Operating SPMT for testing | Risk of minor to serious injury to the operator and nearby personnel, with potential for SIF event | Risk of minor to serious injury to the operator and nearby personnel, with potential for SIF event | Operating SPMT for testing | Wearing of fall protection / harness
12 | Assembly of SPMT | 10 | 4 | 40 | The SPMT must not be operated if the control box is placed on top of the trailer or on the ground | 25 | 10 | 1 | 10 | Mammoet Supervisor SPMT Operator |  | 1003_SPMT Mob and De-Mob_3.01 | 1003 | SPMT Mob and De-Mob | 3.01 | Operating SPMT for testing | Risk of minor to serious injury to the operator and nearby personnel, with potential for SIF event | Risk of minor to serious injury to the operator and nearby personnel, with potential for SIF event | Operating SPMT for testing | The SPMT must not be operated if the control box is placed on top of the trailer or on the ground
12 | Assembly of SPMT | 10 | 4 | 40 | The operating cable must always be connected and extended to the maximum possible distance, using cables of 5m, or 10m as appropriate | 25 | 10 | 1 | 10 | Mammoet Supervisor SPMT Operator |  | 1003_SPMT Mob and De-Mob_3.01 | 1003 | SPMT Mob and De-Mob | 3.01 | Operating SPMT for testing | Risk of minor to serious injury to the operator and nearby personnel, with potential for SIF event | Risk of minor to serious injury to the operator and nearby personnel, with potential for SIF event | Operating SPMT for testing | The operating cable must always be connected and extended to the maximum possible distance, using cables of 5m, or 10m as appropriate
12 | Assembly of SPMT | 10 | 4 | 40 | Banksmen must be present and actively guiding whenever the SPMT is in motion | 80 | 10 | 1 | 10 | Mammoet Supervisor SPMT Operator |  | 1003_SPMT Mob and De-Mob_3.01 | 1003 | SPMT Mob and De-Mob | 3.01 | Operating SPMT for testing | Risk of minor to serious injury to the operator and nearby personnel, with potential for SIF event | Risk of minor to serious injury to the operator and nearby personnel, with potential for SIF event | Operating SPMT for testing | Use of banksman / spotter / signaler guidance
13 | Relocation of load. | 10 | 2 | 20 | Engineering department to perform stability calculation and create transport drawing prior to transport | 75 | 10 | 1 | 10 | Supervisor | Report to Mammoet supervisor/first aider, report to site. Mammoet accident/incident reporting procedure to be initiated. Transport combination to be maneuvered to safe location if possible. Where available, trained First Aider to administer first aid where appropriate. Supervisor/ Operator to contact emergency rescue services and police in case of fatality. | 1003_SPMT Mob and De-Mob_3.01 | 1003 | SPMT Mob and De-Mob | 3.01 | Unstable trailer suspension setup. | Vehicle or trailer overturning / loss of control | Unstable trailer may cause load to overturn – may result in damage to equipment, injury to personnel, fatality. | Unstable trailer suspension setup. | Performing of engineering calculations / structural verification
13 | Relocation of load. | 10 | 2 | 20 | Supervisor to inspect loaded transport combination prior to commencement of transport operation | 90 | 10 | 1 | 10 | Supervisor | Report to Mammoet supervisor/first aider, report to site. Mammoet accident/incident reporting procedure to be initiated. Transport combination to be maneuvered to safe location if possible. Where available, trained First Aider to administer first aid where appropriate. Supervisor/ Operator to contact emergency rescue services and police in case of fatality. | 1003_SPMT Mob and De-Mob_3.01 | 1003 | SPMT Mob and De-Mob | 3.01 | Unstable trailer suspension setup. | Vehicle or trailer overturning / loss of control | Unstable trailer may cause load to overturn – may result in damage to equipment, injury to personnel, fatality. | Unstable trailer suspension setup. | Wearing of eye and face protection
13 | Relocation of load. | 10 | 2 | 20 | Supervisor to ensure that load is adequately secured to trailer as per transport drawing supplied by engineering department | 75 | 10 | 1 | 10 | Supervisor | Report to Mammoet supervisor/first aider, report to site. Mammoet accident/incident reporting procedure to be initiated. Transport combination to be maneuvered to safe location if possible. Where available, trained First Aider to administer first aid where appropriate. Supervisor/ Operator to contact emergency rescue services and police in case of fatality. | 1003_SPMT Mob and De-Mob_3.01 | 1003 | SPMT Mob and De-Mob | 3.01 | Unstable trailer suspension setup. | Vehicle or trailer overturning / loss of control | Unstable trailer may cause load to overturn – may result in damage to equipment, injury to personnel, fatality. | Unstable trailer suspension setup. | Performing of engineering calculations / structural verification
14 | Relocation of load. | 10 | 2 | 20 | Engineering department to perform stability calculation and create transport drawing prior to transport | 75 | 10 | 1 | 10 | Supervisor | Report to Mammoet supervisor/first aider, report to site. Mammoet accident/incident reporting procedure to be initiated. Transport combination to be maneuvered to safe location if possible. Where available, trained First Aider to administer first aid where appropriate. Supervisor/ Operator to contact emergency rescue services and police in case of fatality. | 1003_SPMT Mob and De-Mob_3.01 | 1003 | SPMT Mob and De-Mob | 3.01 | Incorrect assessment of load weight, balance or centre of gravity | Vehicle or trailer overturning / loss of control | Unstable trailer may cause load to overturn – may result in injury to personnel, fatality injury to personnel, fatality. | Weight and/or centre of gravity not as predicted/ supplied. | Performing of engineering calculations / structural verification
14 | Relocation of load. | 10 | 2 | 20 | Supervisor to inspect loaded transport combination prior to commencement of transport operation | 90 | 10 | 1 | 10 | Supervisor | Report to Mammoet supervisor/first aider, report to site. Mammoet accident/incident reporting procedure to be initiated. Transport combination to be maneuvered to safe location if possible. Where available, trained First Aider to administer first aid where appropriate. Supervisor/ Operator to contact emergency rescue services and police in case of fatality. | 1003_SPMT Mob and De-Mob_3.01 | 1003 | SPMT Mob and De-Mob | 3.01 | Incorrect assessment of load weight, balance or centre of gravity | Vehicle or trailer overturning / loss of control | Unstable trailer may cause load to overturn – may result in injury to personnel, fatality injury to personnel, fatality. | Weight and/or centre of gravity not as predicted/ supplied. | Wearing of eye and face protection
14 | Relocation of load. | 10 | 2 | 20 | Supervisor to ensure that load is adequately secured to trailer as per transport drawing supplied by engineering department | 75 | 10 | 1 | 10 | Supervisor | Report to Mammoet supervisor/first aider, report to site. Mammoet accident/incident reporting procedure to be initiated. Transport combination to be maneuvered to safe location if possible. Where available, trained First Aider to administer first aid where appropriate. Supervisor/ Operator to contact emergency rescue services and police in case of fatality. | 1003_SPMT Mob and De-Mob_3.01 | 1003 | SPMT Mob and De-Mob | 3.01 | Incorrect assessment of load weight, balance or centre of gravity | Vehicle or trailer overturning / loss of control | Unstable trailer may cause load to overturn – may result in injury to personnel, fatality injury to personnel, fatality. | Weight and/or centre of gravity not as predicted/ supplied. | Performing of engineering calculations / structural verification
14 | Relocation of load. | 10 | 2 | 20 | If engineer is on site perform joined inspection | 25 | 10 | 1 | 10 | Supervisor | Report to Mammoet supervisor/first aider, report to site. Mammoet accident/incident reporting procedure to be initiated. Transport combination to be maneuvered to safe location if possible. Where available, trained First Aider to administer first aid where appropriate. Supervisor/ Operator to contact emergency rescue services and police in case of fatality. | 1003_SPMT Mob and De-Mob_3.01 | 1003 | SPMT Mob and De-Mob | 3.01 | Incorrect assessment of load weight, balance or centre of gravity | Vehicle or trailer overturning / loss of control | Unstable trailer may cause load to overturn – may result in injury to personnel, fatality injury to personnel, fatality. | Weight and/or centre of gravity not as predicted/ supplied. | If engineer is on site perform joined inspection
15 | Relocation of load. | 6 | 4 | 24 | On-site personnel to wear reflective clothing | 25 | 6 | 1 | 6 | Operator |  | 1003_SPMT Mob and De-Mob_3.01 | 1003 | SPMT Mob and De-Mob | 3.01 | On-site- traffic, structures personnel. | Vehicle or trailer collision | Collision with other equipment, personnel – may result in damage to equipment, injury to personnel, fatality. | On-site- traffic, structures personnel. | On-site personnel to wear reflective clothing
15 | Relocation of load. | 6 | 4 | 24 | Operator to be competent in operating self-propelled trailer, record of competence to be available on-site | 80 | 6 | 1 | 6 | Operator |  | 1003_SPMT Mob and De-Mob_3.01 | 1003 | SPMT Mob and De-Mob | 3.01 | On-site- traffic, structures personnel. | Vehicle or trailer collision | Collision with other equipment, personnel – may result in damage to equipment, injury to personnel, fatality. | On-site- traffic, structures personnel. | Ensuring drivers / operators are competent and authorised
15 | Relocation of load. | 6 | 4 | 24 | Transport combination to be escorted by escort vehicle where required | 60 | 6 | 1 | 6 | Operator |  | 1003_SPMT Mob and De-Mob_3.01 | 1003 | SPMT Mob and De-Mob | 3.01 | On-site- traffic, structures personnel. | Vehicle or trailer collision | Collision with other equipment, personnel – may result in damage to equipment, injury to personnel, fatality. | On-site- traffic, structures personnel. | Planning / surveying of transport routes
15 | Relocation of load. | 6 | 4 | 24 | Escort vehicle to be fitted with abnormal signage and revolving light | 85 | 6 | 1 | 6 | Operator |  | 1003_SPMT Mob and De-Mob_3.01 | 1003 | SPMT Mob and De-Mob | 3.01 | On-site- traffic, structures personnel. | Vehicle or trailer collision | Collision with other equipment, personnel – may result in damage to equipment, injury to personnel, fatality. | On-site- traffic, structures personnel. | Displaying of warning signage
15 | Relocation of load. | 6 | 4 | 24 | Banksmen to assist when negotiating manoeuvres where little clearance is available | 80 | 6 | 1 | 6 | Operator |  | 1003_SPMT Mob and De-Mob_3.01 | 1003 | SPMT Mob and De-Mob | 3.01 | On-site- traffic, structures personnel. | Vehicle or trailer collision | Collision with other equipment, personnel – may result in damage to equipment, injury to personnel, fatality. | On-site- traffic, structures personnel. | Use of banksman / spotter / signaler guidance
16 | Relocation of load. | 6 | 2 | 12 | Up-to-date certification of trailer operator to be available on-site | 60 | 6 | 1 | 6 | Project manager |  | 1003_SPMT Mob and De-Mob_3.01 | 1003 | SPMT Mob and De-Mob | 3.01 | Incompetent person operating self-propelled trailer. | Vehicle or trailer collision | Collision with other equipment, personnel – may result in damage to equipment, injury to personnel, fatality. | Incompetent person operating self-propelled trailer. | Maintaining of records / documentation
17 | Inspection/ adjustment of transport and/or lashing equipment during pause in operation. | 6 | 4 | 24 | On-site personnel to wear non-slip safety shoes | 90 | 6 | 1 | 6 | Supervisor |  | 1003_SPMT Mob and De-Mob_3.01 | 1003 | SPMT Mob and De-Mob | 3.01 | Personnel working on or beneath trailer deck | Bodily harm - slips, trips and falls (same level) | Personnel slipping, tripping, falling ¬– may result in injury to personnel, fatality. | Personnel working on trailer deck. | Wearing of safety footwear
17 | Inspection/ adjustment of transport and/or lashing equipment during pause in operation. | 6 | 4 | 24 | Safe access to be provided to trailer deck by means of ladder, man-basket, or steps | 80 | 6 | 1 | 6 | Supervisor |  | 1003_SPMT Mob and De-Mob_3.01 | 1003 | SPMT Mob and De-Mob | 3.01 | Personnel working on or beneath trailer deck | Bodily harm - slips, trips and falls (same level) | Personnel slipping, tripping, falling ¬– may result in injury to personnel, fatality. | Personnel working on trailer deck. | Wearing of fall protection / harness
17 | Inspection/ adjustment of transport and/or lashing equipment during pause in operation. | 6 | 4 | 24 | Supervisor to conduct toolbox talks where personnel are regularly reminded of tripping, slipping hazards | 90 | 6 | 1 | 6 | Supervisor |  | 1003_SPMT Mob and De-Mob_3.01 | 1003 | SPMT Mob and De-Mob | 3.01 | Personnel working on or beneath trailer deck | Bodily harm - slips, trips and falls (same level) | Personnel slipping, tripping, falling ¬– may result in injury to personnel, fatality. | Personnel working on trailer deck. | Holding of toolbox talks / start-of-work briefings
17 | Inspection/ adjustment of transport and/or lashing equipment during pause in operation. | 6 | 4 | 24 | record of toolbox talk to be available on-site | 90 | 6 | 1 | 6 | Supervisor |  | 1003_SPMT Mob and De-Mob_3.01 | 1003 | SPMT Mob and De-Mob | 3.01 | Personnel working on or beneath trailer deck | Bodily harm - slips, trips and falls (same level) | Personnel slipping, tripping, falling ¬– may result in injury to personnel, fatality. | Personnel working on trailer deck. | Holding of toolbox talks / start-of-work briefings
18 | Inspection/ adjustment of transport and/or lashing equipment during pause in operation. | 4 | 4 | 16 | Personnel to wear overall, hardhat, safety shoes, safety goggles, appropriate gloves while handling lashing equipment | 90 | 4 | 2 | 8 | Supervisor |  | 1003_SPMT Mob and De-Mob_3.01 | 1003 | SPMT Mob and De-Mob | 3.01 | Manual handling injury from lifting, carrying or moving loads | Bodily harm - crushing, trapping and amputation injuries | Pinching/striking of limbs; muscle strains – may result in injury to personnel. | Manual handling of lashing- chains, slings, shackles, timber. | Wearing of eye and face protection
1 | General | 4 | 5 | 20 | Use of flashing lights & sirens on goods vehicles & personnel to wear high visibility clothing and safety footwear | 90 | 4 | 2 | 8 |  | Site emergency response plan & appropriate Mammoet HSQE and insurance reporting procedures to be adhered to. Dial emergency number if necessary. | 1004_Site traffic_1.00 | 1004 | Site traffic | 1.00 | Collision between vehicles, mobile plant or pedestrians | Bodily harm - crushing, trapping and amputation injuries | Impact or crushing leading to fatality or serious injury. Damage to vehicles or plant. | Collision between mobile plant and/or vehicles and/or people. | Wearing of high-visibility clothing
1 | General | 4 | 5 | 20 | General Public to be kept clear with assistance from Police where necessary | 25 | 4 | 2 | 8 |  | Site emergency response plan & appropriate Mammoet HSQE and insurance reporting procedures to be adhered to. Dial emergency number if necessary. | 1004_Site traffic_1.00 | 1004 | Site traffic | 1.00 | Collision between vehicles, mobile plant or pedestrians | Bodily harm - crushing, trapping and amputation injuries | Impact or crushing leading to fatality or serious injury. Damage to vehicles or plant. | Collision between mobile plant and/or vehicles and/or people. | General Public to be kept clear with assistance from Police where necessary
1 | General | 4 | 5 | 20 | Restricted vehicle speeds | 25 | 4 | 2 | 8 |  | Site emergency response plan & appropriate Mammoet HSQE and insurance reporting procedures to be adhered to. Dial emergency number if necessary. | 1004_Site traffic_1.00 | 1004 | Site traffic | 1.00 | Collision between vehicles, mobile plant or pedestrians | Bodily harm - crushing, trapping and amputation injuries | Impact or crushing leading to fatality or serious injury. Damage to vehicles or plant. | Collision between mobile plant and/or vehicles and/or people. | Restricted vehicle speeds
1 | General | 4 | 5 | 20 | Segregation enforced and clear traffic management instructions and signs to be displayed as required | 85 | 4 | 2 | 8 |  | Site emergency response plan & appropriate Mammoet HSQE and insurance reporting procedures to be adhered to. Dial emergency number if necessary. | 1004_Site traffic_1.00 | 1004 | Site traffic | 1.00 | Collision between vehicles, mobile plant or pedestrians | Bodily harm - crushing, trapping and amputation injuries | Impact or crushing leading to fatality or serious injury. Damage to vehicles or plant. | Collision between mobile plant and/or vehicles and/or people. | Displaying of warning signage
1 | General | 4 | 5 | 20 | Banksmen to be provided as necessary | 80 | 4 | 2 | 8 |  | Site emergency response plan & appropriate Mammoet HSQE and insurance reporting procedures to be adhered to. Dial emergency number if necessary. | 1004_Site traffic_1.00 | 1004 | Site traffic | 1.00 | Collision between vehicles, mobile plant or pedestrians | Bodily harm - crushing, trapping and amputation injuries | Impact or crushing leading to fatality or serious injury. Damage to vehicles or plant. | Collision between mobile plant and/or vehicles and/or people. | Use of banksman / spotter / signaler guidance
1 | General | 4 | 5 | 20 | Where possible maximum use must be made of one-way circuits | 25 | 4 | 2 | 8 |  | Site emergency response plan & appropriate Mammoet HSQE and insurance reporting procedures to be adhered to. Dial emergency number if necessary. | 1004_Site traffic_1.00 | 1004 | Site traffic | 1.00 | Collision between vehicles, mobile plant or pedestrians | Bodily harm - crushing, trapping and amputation injuries | Impact or crushing leading to fatality or serious injury. Damage to vehicles or plant. | Collision between mobile plant and/or vehicles and/or people. | Where possible maximum use must be made of one-way circuits
1 | General | 4 | 5 | 20 | All drivers & plant operators to be trained, competent and authorised | 80 | 4 | 2 | 8 |  | Site emergency response plan & appropriate Mammoet HSQE and insurance reporting procedures to be adhered to. Dial emergency number if necessary. | 1004_Site traffic_1.00 | 1004 | Site traffic | 1.00 | Collision between vehicles, mobile plant or pedestrians | Bodily harm - crushing, trapping and amputation injuries | Impact or crushing leading to fatality or serious injury. Damage to vehicles or plant. | Collision between mobile plant and/or vehicles and/or people. | Restricting of access to authorised / trained personnel
1 | General | 4 | 5 | 20 | No unauthorised operative shall operate plant | 25 | 4 | 2 | 8 |  | Site emergency response plan & appropriate Mammoet HSQE and insurance reporting procedures to be adhered to. Dial emergency number if necessary. | 1004_Site traffic_1.00 | 1004 | Site traffic | 1.00 | Collision between vehicles, mobile plant or pedestrians | Bodily harm - crushing, trapping and amputation injuries | Impact or crushing leading to fatality or serious injury. Damage to vehicles or plant. | Collision between mobile plant and/or vehicles and/or people. | No unauthorised operative shall operate plant
1 | General | 4 | 5 | 20 | All plant should be approached so that the Driver/Banksman is aware of your presence | 80 | 4 | 2 | 8 |  | Site emergency response plan & appropriate Mammoet HSQE and insurance reporting procedures to be adhered to. Dial emergency number if necessary. | 1004_Site traffic_1.00 | 1004 | Site traffic | 1.00 | Collision between vehicles, mobile plant or pedestrians | Bodily harm - crushing, trapping and amputation injuries | Impact or crushing leading to fatality or serious injury. Damage to vehicles or plant. | Collision between mobile plant and/or vehicles and/or people. | Use of banksman / spotter / signaler guidance
1 | General | 4 | 5 | 20 | All employees to receive safety awareness training, be site-inducted and participate in toolbox talks as appropriate | 90 | 4 | 2 | 8 |  | Site emergency response plan & appropriate Mammoet HSQE and insurance reporting procedures to be adhered to. Dial emergency number if necessary. | 1004_Site traffic_1.00 | 1004 | Site traffic | 1.00 | Collision between vehicles, mobile plant or pedestrians | Bodily harm - crushing, trapping and amputation injuries | Impact or crushing leading to fatality or serious injury. Damage to vehicles or plant. | Collision between mobile plant and/or vehicles and/or people. | Holding of toolbox talks / start-of-work briefings
1 | General | 4 | 5 | 20 | Visitors also require induction and should be accompanied at all times as appropriate | 90 | 4 | 2 | 8 |  | Site emergency response plan & appropriate Mammoet HSQE and insurance reporting procedures to be adhered to. Dial emergency number if necessary. | 1004_Site traffic_1.00 | 1004 | Site traffic | 1.00 | Collision between vehicles, mobile plant or pedestrians | Bodily harm - crushing, trapping and amputation injuries | Impact or crushing leading to fatality or serious injury. Damage to vehicles or plant. | Collision between mobile plant and/or vehicles and/or people. | Conducting of site inductions
2 | General | 6 | 2 | 12 | Maintenance to follow procedures set down in Operators handbooks, i.e., shutdown, brakes engaged, areas taped off etc. No reversing large vehicles/plant without clear instructions from Banksman at rear of vehicle | 75 | 10 | 1 | 10 |  | Site emergency response plan & appropriate Mammoet HSQE and insurance reporting procedures to be adhered to. Dial emergency number if necessary. | 1004_Site traffic_1.00 | 1004 | Site traffic | 1.00 | Collision between vehicles, mobile plant or pedestrians | Bodily harm - crushing, trapping and amputation injuries | Impact or crushing leading to fatality or serious injury. Damage to vehicles, plant, property and equipment. | Collision due to unexpected movement, e.g. during maintenance. | Following of method statement / lift plan / work instructions
2 | General | 6 | 2 | 12 | Reversing beacons to be maintained where fitted | 85 | 10 | 1 | 10 |  | Site emergency response plan & appropriate Mammoet HSQE and insurance reporting procedures to be adhered to. Dial emergency number if necessary. | 1004_Site traffic_1.00 | 1004 | Site traffic | 1.00 | Collision between vehicles, mobile plant or pedestrians | Bodily harm - crushing, trapping and amputation injuries | Impact or crushing leading to fatality or serious injury. Damage to vehicles, plant, property and equipment. | Collision due to unexpected movement, e.g. during maintenance. | Using of banksman / camera when reversing vehicles
2 | General | 6 | 2 | 12 | Keep personnel clear of slewing plant and vehicle tail swing | 90 | 10 | 1 | 10 |  | Site emergency response plan & appropriate Mammoet HSQE and insurance reporting procedures to be adhered to. Dial emergency number if necessary. | 1004_Site traffic_1.00 | 1004 | Site traffic | 1.00 | Collision between vehicles, mobile plant or pedestrians | Bodily harm - crushing, trapping and amputation injuries | Impact or crushing leading to fatality or serious injury. Damage to vehicles, plant, property and equipment. | Collision due to unexpected movement, e.g. during maintenance. | Establishing of exclusion zones / barricades
3 | General | 10 | 2 | 20 | Any use of mobile phones while driving/operating any vehicle or mobile plant is prohibited, with the exception of road vehicles with an approved hands-free kit | 25 | 10 | 1 | 10 |  | Site emergency response plan & appropriate Mammoet HSQE and insurance reporting procedures to be adhered to. Dial emergency number if necessary. | 1004_Site traffic_1.00 | 1004 | Site traffic | 1.00 | Impaired driving of mobile plant (speed, alcohol/drugs, distraction) | Bodily harm - crushing, trapping and amputation injuries | Impact or crushing leading to fatality or serious injury. Damage to vehicles, plant, property and equipment. | Collision due to distraction or lack of control while driving & using a phone | Any use of mobile phones while driving/operating any vehicle or mobile plant is prohibited, with the exception of road vehicles with an approved hands-free kit
3 | General | 10 | 2 | 20 | However hands-free use is also discouraged | 25 | 10 | 1 | 10 |  | Site emergency response plan & appropriate Mammoet HSQE and insurance reporting procedures to be adhered to. Dial emergency number if necessary. | 1004_Site traffic_1.00 | 1004 | Site traffic | 1.00 | Impaired driving of mobile plant (speed, alcohol/drugs, distraction) | Bodily harm - crushing, trapping and amputation injuries | Impact or crushing leading to fatality or serious injury. Damage to vehicles, plant, property and equipment. | Collision due to distraction or lack of control while driving & using a phone | However hands-free use is also discouraged
3 | General | 10 | 2 | 20 | Personnel are encouraged to pull over in a safe area or to switch off and use voice mail function after arrival at destination | 25 | 10 | 1 | 10 |  | Site emergency response plan & appropriate Mammoet HSQE and insurance reporting procedures to be adhered to. Dial emergency number if necessary. | 1004_Site traffic_1.00 | 1004 | Site traffic | 1.00 | Impaired driving of mobile plant (speed, alcohol/drugs, distraction) | Bodily harm - crushing, trapping and amputation injuries | Impact or crushing leading to fatality or serious injury. Damage to vehicles, plant, property and equipment. | Collision due to distraction or lack of control while driving & using a phone | Personnel are encouraged to pull over in a safe area or to switch off and use voice mail function after arrival at destination
4 | General | 10 | 2 | 20 | Cars to be parked in accordance with site rules | 25 | 10 | 1 | 10 |  | Site emergency response plan & appropriate Mammoet HSQE and insurance reporting procedures to be adhered to. Dial emergency number if necessary. | 1004_Site traffic_1.00 | 1004 | Site traffic | 1.00 | Collision between vehicles, mobile plant or pedestrians | Bodily harm - crushing, trapping and amputation injuries | Impact or crushing leading to fatality or serious injury. Damage to vehicles, plant, property and equipment. | Collision with property or structures on site due to unexpected conditions. | Cars to be parked in accordance with site rules
4 | General | 10 | 2 | 20 | Arrangements made for cars obstructing passage on public highways to be moved in advance, or failing that towed away by police on the day | 25 | 10 | 1 | 10 |  | Site emergency response plan & appropriate Mammoet HSQE and insurance reporting procedures to be adhered to. Dial emergency number if necessary. | 1004_Site traffic_1.00 | 1004 | Site traffic | 1.00 | Collision between vehicles, mobile plant or pedestrians | Bodily harm - crushing, trapping and amputation injuries | Impact or crushing leading to fatality or serious injury. Damage to vehicles, plant, property and equipment. | Collision with property or structures on site due to unexpected conditions. | Arrangements made for cars obstructing passage on public highways to be moved in advance, or failing that towed away by police on the day
4 | General | 10 | 2 | 20 | Installation and site drawings should show any interference points and clearances | 60 | 10 | 1 | 10 |  | Site emergency response plan & appropriate Mammoet HSQE and insurance reporting procedures to be adhered to. Dial emergency number if necessary. | 1004_Site traffic_1.00 | 1004 | Site traffic | 1.00 | Collision between vehicles, mobile plant or pedestrians | Bodily harm - crushing, trapping and amputation injuries | Impact or crushing leading to fatality or serious injury. Damage to vehicles, plant, property and equipment. | Collision with property or structures on site due to unexpected conditions. | Planning / surveying of transport routes
4 | General | 10 | 2 | 20 | Banksmen to be used as necessary | 80 | 10 | 1 | 10 |  | Site emergency response plan & appropriate Mammoet HSQE and insurance reporting procedures to be adhered to. Dial emergency number if necessary. | 1004_Site traffic_1.00 | 1004 | Site traffic | 1.00 | Collision between vehicles, mobile plant or pedestrians | Bodily harm - crushing, trapping and amputation injuries | Impact or crushing leading to fatality or serious injury. Damage to vehicles, plant, property and equipment. | Collision with property or structures on site due to unexpected conditions. | Use of banksman / spotter / signaler guidance
4 | General | 10 | 2 | 20 | Transport routes to be kept clear of obstructions and cordoned off as exclusion zones where necessary | 90 | 10 | 1 | 10 |  | Site emergency response plan & appropriate Mammoet HSQE and insurance reporting procedures to be adhered to. Dial emergency number if necessary. | 1004_Site traffic_1.00 | 1004 | Site traffic | 1.00 | Collision between vehicles, mobile plant or pedestrians | Bodily harm - crushing, trapping and amputation injuries | Impact or crushing leading to fatality or serious injury. Damage to vehicles, plant, property and equipment. | Collision with property or structures on site due to unexpected conditions. | Establishing of exclusion zones / barricades
4 | General | 10 | 2 | 20 | All heavy movements will be controlled by supervisors in radio communication with operators | 75 | 10 | 1 | 10 |  | Site emergency response plan & appropriate Mammoet HSQE and insurance reporting procedures to be adhered to. Dial emergency number if necessary. | 1004_Site traffic_1.00 | 1004 | Site traffic | 1.00 | Collision between vehicles, mobile plant or pedestrians | Bodily harm - crushing, trapping and amputation injuries | Impact or crushing leading to fatality or serious injury. Damage to vehicles, plant, property and equipment. | Collision with property or structures on site due to unexpected conditions. | Maintaining of radio / visual communication
4 | General | 10 | 2 | 20 | Instructions to move during alignment operations will be given by the Engineer responsible | 25 | 10 | 1 | 10 |  | Site emergency response plan & appropriate Mammoet HSQE and insurance reporting procedures to be adhered to. Dial emergency number if necessary. | 1004_Site traffic_1.00 | 1004 | Site traffic | 1.00 | Collision between vehicles, mobile plant or pedestrians | Bodily harm - crushing, trapping and amputation injuries | Impact or crushing leading to fatality or serious injury. Damage to vehicles, plant, property and equipment. | Collision with property or structures on site due to unexpected conditions. | Instructions to move during alignment operations will be given by the Engineer responsible
4 | General | 10 | 2 | 20 | Use of trained, competent and authorised operators & banksmen | 80 | 10 | 1 | 10 |  | Site emergency response plan & appropriate Mammoet HSQE and insurance reporting procedures to be adhered to. Dial emergency number if necessary. | 1004_Site traffic_1.00 | 1004 | Site traffic | 1.00 | Collision between vehicles, mobile plant or pedestrians | Bodily harm - crushing, trapping and amputation injuries | Impact or crushing leading to fatality or serious injury. Damage to vehicles, plant, property and equipment. | Collision with property or structures on site due to unexpected conditions. | Use of banksman / spotter / signaler guidance
4 | General | 10 | 2 | 20 | Use reversing sirens & lights on vehicles, high visibility clothing, & radios | 90 | 10 | 1 | 10 |  | Site emergency response plan & appropriate Mammoet HSQE and insurance reporting procedures to be adhered to. Dial emergency number if necessary. | 1004_Site traffic_1.00 | 1004 | Site traffic | 1.00 | Collision between vehicles, mobile plant or pedestrians | Bodily harm - crushing, trapping and amputation injuries | Impact or crushing leading to fatality or serious injury. Damage to vehicles, plant, property and equipment. | Collision with property or structures on site due to unexpected conditions. | Wearing of high-visibility clothing
5 | General | 4 | 2 | 8 | Pot-holes, pits, excavations and edges to be suitably covered or protected and additional lighting provided where necessary | 90 | 4 | 1 | 4 |  | Site emergency response plan & appropriate Mammoet HSQE and insurance reporting procedures to be adhered to. Dial emergency number if necessary. | 1004_Site traffic_1.00 | 1004 | Site traffic | 1.00 | Incident while accessing, egressing, or working outside a vehicle | Bodily harm - slips, trips and falls (same level) | Slips, trips & falls leading to personal injury | Access/egress to/from work areas | Provision of adequate lighting
5 | General | 4 | 2 | 8 | Access route surfaces to be maintained in good condition | 75 | 4 | 1 | 4 |  | Site emergency response plan & appropriate Mammoet HSQE and insurance reporting procedures to be adhered to. Dial emergency number if necessary. | 1004_Site traffic_1.00 | 1004 | Site traffic | 1.00 | Incident while accessing, egressing, or working outside a vehicle | Bodily harm - slips, trips and falls (same level) | Slips, trips & falls leading to personal injury | Access/egress to/from work areas | Maintaining of clear access / egress routes
5 | General | 4 | 2 | 8 | Slip/trip hazards to be tidied away and materials stored safely | 25 | 4 | 1 | 4 |  | Site emergency response plan & appropriate Mammoet HSQE and insurance reporting procedures to be adhered to. Dial emergency number if necessary. | 1004_Site traffic_1.00 | 1004 | Site traffic | 1.00 | Incident while accessing, egressing, or working outside a vehicle | Bodily harm - slips, trips and falls (same level) | Slips, trips & falls leading to personal injury | Access/egress to/from work areas | Slip/trip hazards to be tidied away and materials stored safely
5 | General | 4 | 2 | 8 | Additional PPE provided as required | 75 | 4 | 1 | 4 |  | Site emergency response plan & appropriate Mammoet HSQE and insurance reporting procedures to be adhered to. Dial emergency number if necessary. | 1004_Site traffic_1.00 | 1004 | Site traffic | 1.00 | Incident while accessing, egressing, or working outside a vehicle | Bodily harm - slips, trips and falls (same level) | Slips, trips & falls leading to personal injury | Access/egress to/from work areas | Wearing of PPE (general requirement)
5 | General | 4 | 2 | 8 | Access steps on plant and vehicles to be in good order | 25 | 4 | 1 | 4 |  | Site emergency response plan & appropriate Mammoet HSQE and insurance reporting procedures to be adhered to. Dial emergency number if necessary. | 1004_Site traffic_1.00 | 1004 | Site traffic | 1.00 | Incident while accessing, egressing, or working outside a vehicle | Bodily harm - slips, trips and falls (same level) | Slips, trips & falls leading to personal injury | Access/egress to/from work areas | Access steps on plant and vehicles to be in good order
5 | General | 4 | 2 | 8 | Provision of ladders, MEWPs or access scaffolding as necessary | 75 | 4 | 1 | 4 |  | Site emergency response plan & appropriate Mammoet HSQE and insurance reporting procedures to be adhered to. Dial emergency number if necessary. | 1004_Site traffic_1.00 | 1004 | Site traffic | 1.00 | Incident while accessing, egressing, or working outside a vehicle | Bodily harm - slips, trips and falls (same level) | Slips, trips & falls leading to personal injury | Access/egress to/from work areas | Using of scaffold / MEWP / ladders in good condition
5 | General | 4 | 2 | 8 | General Public to be kept clear with assistance from Police where necessary | 25 | 4 | 1 | 4 |  | Site emergency response plan & appropriate Mammoet HSQE and insurance reporting procedures to be adhered to. Dial emergency number if necessary. | 1004_Site traffic_1.00 | 1004 | Site traffic | 1.00 | Incident while accessing, egressing, or working outside a vehicle | Bodily harm - slips, trips and falls (same level) | Slips, trips & falls leading to personal injury | Access/egress to/from work areas | General Public to be kept clear with assistance from Police where necessary
6 | General | 4 | 2 | 8 | All plant & vehicles to be used and subject to planned maintenance in accordance with manufacturer's instructions | 75 | 4 | 1 | 4 |  | Site emergency response plan & appropriate Mammoet HSQE and insurance reporting procedures to be adhered to. Dial emergency number if necessary. | 1004_Site traffic_1.00 | 1004 | Site traffic | 1.00 | Electrical or electronic system failure of equipment | Uncontrolled operation, controls compromised or sudden stop leading to personal injury | Uncontrolled operation, controls compromised or sudden stop leading to personal injury | Mechanical or electrical failure of vehicle/plant or other equipment fault | Maintaining / servicing of crane and lifting equipment
6 | General | 4 | 2 | 8 | Operators & drivers responsible for carrying out pre-use checks as appropriate and for keeping their plant/vehicle in good condition | 75 | 4 | 1 | 4 |  | Site emergency response plan & appropriate Mammoet HSQE and insurance reporting procedures to be adhered to. Dial emergency number if necessary. | 1004_Site traffic_1.00 | 1004 | Site traffic | 1.00 | Electrical or electronic system failure of equipment | Uncontrolled operation, controls compromised or sudden stop leading to personal injury | Uncontrolled operation, controls compromised or sudden stop leading to personal injury | Mechanical or electrical failure of vehicle/plant or other equipment fault | Carrying out of pre-use / pre-operational equipment checks
6 | General | 4 | 2 | 8 | All faults to be reported promptly for rectification | 75 | 4 | 1 | 4 |  | Site emergency response plan & appropriate Mammoet HSQE and insurance reporting procedures to be adhered to. Dial emergency number if necessary. | 1004_Site traffic_1.00 | 1004 | Site traffic | 1.00 | Electrical or electronic system failure of equipment | Uncontrolled operation, controls compromised or sudden stop leading to personal injury | Uncontrolled operation, controls compromised or sudden stop leading to personal injury | Mechanical or electrical failure of vehicle/plant or other equipment fault | Removing of damaged / defective equipment from service
1 | Conducting Route Surveys | 10 | 2 | 20 | Do not access live rail tracks | 25 | 10 | 1 | 10 | Surveyor | Consider using route survey tool. Dial emergency number if necessary. | 1005_Conducting Route Surveys_3.02 | 1005 | Conducting Route Surveys | 3.02 | Incident while accessing, egressing, or working outside a vehicle | Bodily harm - electric shock / electrocution | Falling from height, impact or crushing, Electrocution | Accidents while accessing obstacles | Do not access live rail tracks
1 | Conducting Route Surveys | 10 | 2 | 20 | Decrease proximity to high voltage cables | 80 | 10 | 1 | 10 | Surveyor | Consider using route survey tool. Dial emergency number if necessary. | 1005_Conducting Route Surveys_3.02 | 1005 | Conducting Route Surveys | 3.02 | Incident while accessing, egressing, or working outside a vehicle | Bodily harm - electric shock / electrocution | Falling from height, impact or crushing, Electrocution | Accidents while accessing obstacles | Maintaining of distance from live electrical services / power lines
1 | Conducting Route Surveys | 10 | 2 | 20 | Strictly no trespassing, keep to arranged access routes only | 75 | 10 | 1 | 10 | Surveyor | Consider using route survey tool. Dial emergency number if necessary. | 1005_Conducting Route Surveys_3.02 | 1005 | Conducting Route Surveys | 3.02 | Incident while accessing, egressing, or working outside a vehicle | Bodily harm - electric shock / electrocution | Falling from height, impact or crushing, Electrocution | Accidents while accessing obstacles | Maintaining of clear access / egress routes
2 | Conducting Route Surveys | 4 | 2 | 8 | Adhering to the general MAMMOET go- | 25 | 4 | 1 | 4 | Surveyor | Consider using route survey tool. Dial emergency number if necessary. | 1005_Conducting Route Surveys_3.02 | 1005 | Conducting Route Surveys | 3.02 | Extreme environmental conditions | Bodily harm - heat/cold stress (hypothermia, heatstroke, exposure) | Heat and cold injuries Hypothermia, sunstroke, sunburn etc | Extreme environmental conditions | Adhering to the general MAMMOET go-
2 | Conducting Route Surveys | 4 | 2 | 8 | no-go limits and being prepared for changing weather conditions, by wearing the appropriate clothing and PPE | 90 | 4 | 1 | 4 | Surveyor | Consider using route survey tool. Dial emergency number if necessary. | 1005_Conducting Route Surveys_3.02 | 1005 | Conducting Route Surveys | 3.02 | Extreme environmental conditions | Bodily harm - heat/cold stress (hypothermia, heatstroke, exposure) | Heat and cold injuries Hypothermia, sunstroke, sunburn etc | Extreme environmental conditions | Monitoring of weather conditions
3 | Conducting Route Surveys | 10 | 4 | 40 | Always wear a seatbelt when available and do not move the vehicle until all passengers have their seat belts on | 90 | 10 | 1 | 10 | Surveyor | Consider using route survey tool. Dial emergency number if necessary. | 1005_Conducting Route Surveys_3.02 | 1005 | Conducting Route Surveys | 3.02 | Accident while driving to location | General equipment, tool or structural damage | Impact or crashing leading to fatality or serious injury. Damage to vehicles and equipment | Accident while driving to location | Wearing of seatbelts
3 | Conducting Route Surveys | 10 | 4 | 40 | Do not speed, and reduce speed for the road | 80 | 10 | 1 | 10 | Surveyor | Consider using route survey tool. Dial emergency number if necessary. | 1005_Conducting Route Surveys_3.02 | 1005 | Conducting Route Surveys | 3.02 | Accident while driving to location | General equipment, tool or structural damage | Impact or crashing leading to fatality or serious injury. Damage to vehicles and equipment | Accident while driving to location | Adhering to speed limits / safe driving practices
3 | Conducting Route Surveys | 10 | 4 | 40 | conditions such as when there is traffic congestion, adverse weather, etc | 25 | 10 | 1 | 10 | Surveyor | Consider using route survey tool. Dial emergency number if necessary. | 1005_Conducting Route Surveys_3.02 | 1005 | Conducting Route Surveys | 3.02 | Accident while driving to location | General equipment, tool or structural damage | Impact or crashing leading to fatality or serious injury. Damage to vehicles and equipment | Accident while driving to location | conditions such as when there is traffic congestion, adverse weather, etc
3 | Conducting Route Surveys | 10 | 4 | 40 | Do not use electronic devices to send or receive communications while driving unless otherwise authorized | 25 | 10 | 1 | 10 | Surveyor | Consider using route survey tool. Dial emergency number if necessary. | 1005_Conducting Route Surveys_3.02 | 1005 | Conducting Route Surveys | 3.02 | Accident while driving to location | General equipment, tool or structural damage | Impact or crashing leading to fatality or serious injury. Damage to vehicles and equipment | Accident while driving to location | Do not use electronic devices to send or receive communications while driving unless otherwise authorized
3 | Conducting Route Surveys | 10 | 4 | 40 | Obey the local rules of the road | 25 | 10 | 1 | 10 | Surveyor | Consider using route survey tool. Dial emergency number if necessary. | 1005_Conducting Route Surveys_3.02 | 1005 | Conducting Route Surveys | 3.02 | Accident while driving to location | General equipment, tool or structural damage | Impact or crashing leading to fatality or serious injury. Damage to vehicles and equipment | Accident while driving to location | Obey the local rules of the road
4 | Conducting Route Surveys | 10 | 4 | 40 | Personnel to wear high visibility clothing | 90 | 10 | 1 | 10 | Surveyor | Consider using route survey tool. Dial emergency number if necessary. | 1005_Conducting Route Surveys_3.02 | 1005 | Conducting Route Surveys | 3.02 | Incident while accessing, egressing, or working outside a vehicle | Bodily harm - crushing, trapping and amputation injuries | Impact or crushing leading to fatality or serious injury. Damage to vehicles and equipment | Accident while working outside of the vehicle | Wearing of high-visibility clothing
4 | Conducting Route Surveys | 10 | 4 | 40 | Use hazard warning lights on vehicle when slow moving or stopped | 25 | 10 | 1 | 10 | Surveyor | Consider using route survey tool. Dial emergency number if necessary. | 1005_Conducting Route Surveys_3.02 | 1005 | Conducting Route Surveys | 3.02 | Incident while accessing, egressing, or working outside a vehicle | Bodily harm - crushing, trapping and amputation injuries | Impact or crushing leading to fatality or serious injury. Damage to vehicles and equipment | Accident while working outside of the vehicle | Use hazard warning lights on vehicle when slow moving or stopped
4 | Conducting Route Surveys | 10 | 4 | 40 | Park in safe location, obey road markings/ signs | 85 | 10 | 1 | 10 | Surveyor | Consider using route survey tool. Dial emergency number if necessary. | 1005_Conducting Route Surveys_3.02 | 1005 | Conducting Route Surveys | 3.02 | Incident while accessing, egressing, or working outside a vehicle | Bodily harm - crushing, trapping and amputation injuries | Impact or crushing leading to fatality or serious injury. Damage to vehicles and equipment | Accident while working outside of the vehicle | Displaying of warning signage
4 | Conducting Route Surveys | 10 | 4 | 40 | Stand clear of the live carriageway where possible, have a banksman in place to provide warnings as appropriate | 80 | 10 | 1 | 10 | Surveyor | Consider using route survey tool. Dial emergency number if necessary. | 1005_Conducting Route Surveys_3.02 | 1005 | Conducting Route Surveys | 3.02 | Incident while accessing, egressing, or working outside a vehicle | Bodily harm - crushing, trapping and amputation injuries | Impact or crushing leading to fatality or serious injury. Damage to vehicles and equipment | Accident while working outside of the vehicle | Use of banksman / spotter / signaler guidance
4 | Conducting Route Surveys | 10 | 4 | 40 | Make use of Route survey tool if possible and if available | 60 | 10 | 1 | 10 | Surveyor | Consider using route survey tool. Dial emergency number if necessary. | 1005_Conducting Route Surveys_3.02 | 1005 | Conducting Route Surveys | 3.02 | Incident while accessing, egressing, or working outside a vehicle | Bodily harm - crushing, trapping and amputation injuries | Impact or crushing leading to fatality or serious injury. Damage to vehicles and equipment | Accident while working outside of the vehicle | Planning / surveying of transport routes
5 | Conducting Route Surveys | 4 | 4 | 16 | Pre-operational checks to be carried out | 75 | 4 | 1 | 4 | Surveyor | Consider using route survey tool. Dial emergency number if necessary. | 1005_Conducting Route Surveys_3.02 | 1005 | Conducting Route Surveys | 3.02 | Injury from incorrect use of equipment | Bodily harm - cuts, lacerations and severance to hands/face/eyes | Can lead to other accidents taking place (traffic accidents) damage to eyes, cuts and bruises. | Injury from incorrect use of equipment | Carrying out of pre-use / pre-operational equipment checks
5 | Conducting Route Surveys | 4 | 4 | 16 | Equipment is to be well looked after and maintained | 25 | 4 | 1 | 4 | Surveyor | Consider using route survey tool. Dial emergency number if necessary. | 1005_Conducting Route Surveys_3.02 | 1005 | Conducting Route Surveys | 3.02 | Injury from incorrect use of equipment | Bodily harm - cuts, lacerations and severance to hands/face/eyes | Can lead to other accidents taking place (traffic accidents) damage to eyes, cuts and bruises. | Injury from incorrect use of equipment | Equipment is to be well looked after and maintained
5 | Conducting Route Surveys | 4 | 4 | 16 | Correct pre-use of equipment checks | 25 | 4 | 1 | 4 | Surveyor | Consider using route survey tool. Dial emergency number if necessary. | 1005_Conducting Route Surveys_3.02 | 1005 | Conducting Route Surveys | 3.02 | Injury from incorrect use of equipment | Bodily harm - cuts, lacerations and severance to hands/face/eyes | Can lead to other accidents taking place (traffic accidents) damage to eyes, cuts and bruises. | Injury from incorrect use of equipment | Correct pre-use of equipment checks
5 | Conducting Route Surveys | 4 | 4 | 16 | Road awareness when crossing roads | 25 | 4 | 1 | 4 | Surveyor | Consider using route survey tool. Dial emergency number if necessary. | 1005_Conducting Route Surveys_3.02 | 1005 | Conducting Route Surveys | 3.02 | Injury from incorrect use of equipment | Bodily harm - cuts, lacerations and severance to hands/face/eyes | Can lead to other accidents taking place (traffic accidents) damage to eyes, cuts and bruises. | Injury from incorrect use of equipment | Road awareness when crossing roads
1 | General | 4 | 4 | 16 | Ensure hose is positioned away from operator | 25 | 4 | 1 | 4 | Operator | Report to Mammoet supervisor/First Aider. Mammoet accident/reporting procedure to be initiated | 1006_Use of arc-air gouging_2.01 | 1006 | Use of arc-air gouging | 2.01 | Slip or trip over tools, cables or hoses in work area | Bodily harm - burns (thermal, chemical or electrical) | Bodily harm; bruises, cuts if operator falls against equipment. Burns if torch is in use when operator falls | Tripping hazard, operator trips over hoses or power cable | Ensure hose is positioned away from operator
1 | General | 4 | 4 | 16 | Minimum lengths of hoses required for operation to be unwound | 25 | 4 | 1 | 4 | Operator | Report to Mammoet supervisor/First Aider. Mammoet accident/reporting procedure to be initiated | 1006_Use of arc-air gouging_2.01 | 1006 | Use of arc-air gouging | 2.01 | Slip or trip over tools, cables or hoses in work area | Bodily harm - burns (thermal, chemical or electrical) | Bodily harm; bruises, cuts if operator falls against equipment. Burns if torch is in use when operator falls | Tripping hazard, operator trips over hoses or power cable | Minimum lengths of hoses required for operation to be unwound
1 | General | 4 | 4 | 16 | Extension leads positioned away from operators and not across walkways | 25 | 4 | 1 | 4 | Operator | Report to Mammoet supervisor/First Aider. Mammoet accident/reporting procedure to be initiated | 1006_Use of arc-air gouging_2.01 | 1006 | Use of arc-air gouging | 2.01 | Slip or trip over tools, cables or hoses in work area | Bodily harm - burns (thermal, chemical or electrical) | Bodily harm; bruises, cuts if operator falls against equipment. Burns if torch is in use when operator falls | Tripping hazard, operator trips over hoses or power cable | Extension leads positioned away from operators and not across walkways
1 | General | 4 | 4 | 16 | Work close to power source wherever possible | 25 | 4 | 1 | 4 | Operator | Report to Mammoet supervisor/First Aider. Mammoet accident/reporting procedure to be initiated | 1006_Use of arc-air gouging_2.01 | 1006 | Use of arc-air gouging | 2.01 | Slip or trip over tools, cables or hoses in work area | Bodily harm - burns (thermal, chemical or electrical) | Bodily harm; bruises, cuts if operator falls against equipment. Burns if torch is in use when operator falls | Tripping hazard, operator trips over hoses or power cable | Work close to power source wherever possible
2 | General | 6 | 4 | 24 | The operator to give the equipment a visual check prior to use and any faults immediately reported to supervisor | 75 | 6 | 1 | 6 | Operator | Report to Mammoet supervisor/First Aider | 1006_Use of arc-air gouging_2.01 | 1006 | Use of arc-air gouging | 2.01 | Electrical or electronic system failure of equipment | Bodily harm - burns (thermal, chemical or electrical) | Damage to equipment. Bodily harm; shocks - possibly fatal, burns | Electrical failure | Removing of damaged / defective equipment from service
2 | General | 6 | 4 | 24 | The equipment to be regularly maintained and PAT tested at the required periods | 75 | 6 | 1 | 6 | Operator | Report to Mammoet supervisor/First Aider | 1006_Use of arc-air gouging_2.01 | 1006 | Use of arc-air gouging | 2.01 | Electrical or electronic system failure of equipment | Bodily harm - burns (thermal, chemical or electrical) | Damage to equipment. Bodily harm; shocks - possibly fatal, burns | Electrical failure | Maintaining / servicing of crane and lifting equipment
3 | Operation | 4 | 4 | 16 | Carbon rod is secured to torch head and clamping mechanism/spring works fully without reduced grip | 60 | 4 | 1 | 4 | Operator | Report to Mammoet supervisor/First Aider | 1006_Use of arc-air gouging_2.01 | 1006 | Use of arc-air gouging | 2.01 | Dropped object or item falling from height during lifting/handling | Bodily harm - burns (thermal, chemical or electrical) | Burns if comes into contact with operator | Falling carbon rod | Securing of loose items / tools / clothing
4 | Operation | 4 | 6 | 24 | All operatives to ensure adequate eye protection is worn with protective glare lense | 90 | 4 | 2 | 8 | Operator | Report to Mammoet supervisor/First Aider. Mammoet accident/reporting procedure to be initiated | 1006_Use of arc-air gouging_2.01 | 1006 | Use of arc-air gouging | 2.01 | Excessive glare exposure during welding or cutting | Bodily harm - burns (thermal, chemical or electrical) | Burning to the retina of the eye, arc eye, can cause temporary blindness | Excessive glare during operation | Wearing of eye and face protection
5 | Operation | 2 | 6 | 12 | Ensure hose is positioned away from the gouging operation | 75 | 2 | 2 | 4 | Operator | Report to Mammoet supervisor/First Aider. Mammoet accident/reporting procedure to be initiated | 1006_Use of arc-air gouging_2.01 | 1006 | Use of arc-air gouging | 2.01 | Fire or ignition from hot work, sparks or flammable materials | Bodily harm - burns (thermal, chemical or electrical) | Burns, Damage to hose, working environment | Fire hazard; sparks landing on hose | Following of welding / cutting / grinding precautions
5 | Operation | 2 | 6 | 12 | Use fire blankets where necessary | 25 | 2 | 2 | 4 | Operator | Report to Mammoet supervisor/First Aider. Mammoet accident/reporting procedure to be initiated | 1006_Use of arc-air gouging_2.01 | 1006 | Use of arc-air gouging | 2.01 | Fire or ignition from hot work, sparks or flammable materials | Bodily harm - burns (thermal, chemical or electrical) | Burns, Damage to hose, working environment | Fire hazard; sparks landing on hose | Use fire blankets where necessary
6 | Operation | 4 | 4 | 16 | All operators wear Ad-flo back pack and welding screen and safety gauntlets | 75 | 4 | 2 | 8 | Operator | Eye wash station available with appropriate wash bottles. In event of fire raise the alarm and where appropriate call Fire Brigade. Report to Mammoet supervisor/First Aider. Mammoet accident/reporting procedure to be initiated | 1006_Use of arc-air gouging_2.01 | 1006 | Use of arc-air gouging | 2.01 | Fire or ignition from hot work, sparks or flammable materials | Bodily harm - burns (thermal, chemical or electrical) | Burns to operator. Damage to working environment. Injury to eye or other areas of the body | Fire, flying sparks and excessive heat during operation | Following of welding / cutting / grinding precautions
6 | Operation | 4 | 4 | 16 | Ensure fire extinguisher in area and personnel trained in its use | 85 | 4 | 2 | 8 | Operator | Eye wash station available with appropriate wash bottles. In event of fire raise the alarm and where appropriate call Fire Brigade. Report to Mammoet supervisor/First Aider. Mammoet accident/reporting procedure to be initiated | 1006_Use of arc-air gouging_2.01 | 1006 | Use of arc-air gouging | 2.01 | Fire or ignition from hot work, sparks or flammable materials | Bodily harm - burns (thermal, chemical or electrical) | Burns to operator. Damage to working environment. Injury to eye or other areas of the body | Fire, flying sparks and excessive heat during operation | Provision of firefighting equipment
6 | Operation | 4 | 4 | 16 | Screen working area off from other personnel in the area | 25 | 4 | 2 | 8 | Operator | Eye wash station available with appropriate wash bottles. In event of fire raise the alarm and where appropriate call Fire Brigade. Report to Mammoet supervisor/First Aider. Mammoet accident/reporting procedure to be initiated | 1006_Use of arc-air gouging_2.01 | 1006 | Use of arc-air gouging | 2.01 | Fire or ignition from hot work, sparks or flammable materials | Bodily harm - burns (thermal, chemical or electrical) | Burns to operator. Damage to working environment. Injury to eye or other areas of the body | Fire, flying sparks and excessive heat during operation | Screen working area off from other personnel in the area
7 | Operation | 6 | 4 | 24 | All hot work areas will be free from potential fuel | 90 | 6 | 1 | 6 | Operator | In the event of fire raise the alarm and where appropriate call for Fire Brigade | 1006_Use of arc-air gouging_2.01 | 1006 | Use of arc-air gouging | 2.01 | Fire or ignition from hot work, sparks or flammable materials | Serious injury, fatality and/or equipment or property damage | Serious injury, fatality and/or equipment or property damage | Fire | Obtaining of hot work permits
7 | Operation | 6 | 4 | 24 | Fire fighting appliances shall be readily available for use | 85 | 6 | 1 | 6 | Operator | In the event of fire raise the alarm and where appropriate call for Fire Brigade | 1006_Use of arc-air gouging_2.01 | 1006 | Use of arc-air gouging | 2.01 | Fire or ignition from hot work, sparks or flammable materials | Serious injury, fatality and/or equipment or property damage | Serious injury, fatality and/or equipment or property damage | Fire | Provision of firefighting equipment
7 | Operation | 6 | 4 | 24 | Protective shields and/or fire blankets shall be utilised to protect vulnerable parts of equipment from excessive heat | 25 | 6 | 1 | 6 | Operator | In the event of fire raise the alarm and where appropriate call for Fire Brigade | 1006_Use of arc-air gouging_2.01 | 1006 | Use of arc-air gouging | 2.01 | Fire or ignition from hot work, sparks or flammable materials | Serious injury, fatality and/or equipment or property damage | Serious injury, fatality and/or equipment or property damage | Fire | Protective shields and/or fire blankets shall be utilised to protect vulnerable parts of equipment from excessive heat
7 | Operation | 6 | 4 | 24 | Gas equipment to have a pre use visual inspection | 75 | 6 | 1 | 6 | Operator | In the event of fire raise the alarm and where appropriate call for Fire Brigade | 1006_Use of arc-air gouging_2.01 | 1006 | Use of arc-air gouging | 2.01 | Fire or ignition from hot work, sparks or flammable materials | Serious injury, fatality and/or equipment or property damage | Serious injury, fatality and/or equipment or property damage | Fire | Carrying out of pre-use / pre-operational equipment checks
7 | Operation | 6 | 4 | 24 | Gas equipment to have an annual inspection and a record kept of the inspection | 60 | 6 | 1 | 6 | Operator | In the event of fire raise the alarm and where appropriate call for Fire Brigade | 1006_Use of arc-air gouging_2.01 | 1006 | Use of arc-air gouging | 2.01 | Fire or ignition from hot work, sparks or flammable materials | Serious injury, fatality and/or equipment or property damage | Serious injury, fatality and/or equipment or property damage | Fire | Maintaining of records / documentation
7 | Operation | 6 | 4 | 24 | Regulators and flashback arrestors to be within date | 80 | 6 | 1 | 6 | Operator | In the event of fire raise the alarm and where appropriate call for Fire Brigade | 1006_Use of arc-air gouging_2.01 | 1006 | Use of arc-air gouging | 2.01 | Fire or ignition from hot work, sparks or flammable materials | Serious injury, fatality and/or equipment or property damage | Serious injury, fatality and/or equipment or property damage | Fire | Securing / lashing of loads for transport
7 | Operation | 6 | 4 | 24 | Complete hot works permit | 90 | 6 | 1 | 6 | Operator | In the event of fire raise the alarm and where appropriate call for Fire Brigade | 1006_Use of arc-air gouging_2.01 | 1006 | Use of arc-air gouging | 2.01 | Fire or ignition from hot work, sparks or flammable materials | Serious injury, fatality and/or equipment or property damage | Serious injury, fatality and/or equipment or property damage | Fire | Obtaining of hot work permits
8 | Operation | 4 | 4 | 16 | Operative has to be a competent person | 80 | 4 | 2 | 8 | Operator | Report to Mammoet supervisor/First Aider. Mammoet accident/reporting procedure to be initiated | 1006_Use of arc-air gouging_2.01 | 1006 | Use of arc-air gouging | 2.01 | Inhalation of dust, fumes or particles during operation | Bodily harm - skin irritation, dermatitis or chemical/substance contact | Irritation to eyes, nose and throat | Inhalation of fumes/ metal dust during operation | Ensuring personnel are trained and competent
8 | Operation | 4 | 4 | 16 | All operatives to undertake a tool box talk to discuss potential hazards when equipment is being used | 90 | 4 | 2 | 8 | Operator | Report to Mammoet supervisor/First Aider. Mammoet accident/reporting procedure to be initiated | 1006_Use of arc-air gouging_2.01 | 1006 | Use of arc-air gouging | 2.01 | Inhalation of dust, fumes or particles during operation | Bodily harm - skin irritation, dermatitis or chemical/substance contact | Irritation to eyes, nose and throat | Inhalation of fumes/ metal dust during operation | Holding of toolbox talks / start-of-work briefings
8 | Operation | 4 | 4 | 16 | New operatives to receive training in correct use of the equipment | 80 | 4 | 2 | 8 | Operator | Report to Mammoet supervisor/First Aider. Mammoet accident/reporting procedure to be initiated | 1006_Use of arc-air gouging_2.01 | 1006 | Use of arc-air gouging | 2.01 | Inhalation of dust, fumes or particles during operation | Bodily harm - skin irritation, dermatitis or chemical/substance contact | Irritation to eyes, nose and throat | Inhalation of fumes/ metal dust during operation | Provision of task-specific training
8 | Operation | 4 | 4 | 16 | All operators to wear Ad flo face visor and back pack | 90 | 4 | 2 | 8 | Operator | Report to Mammoet supervisor/First Aider. Mammoet accident/reporting procedure to be initiated | 1006_Use of arc-air gouging_2.01 | 1006 | Use of arc-air gouging | 2.01 | Inhalation of dust, fumes or particles during operation | Bodily harm - skin irritation, dermatitis or chemical/substance contact | Irritation to eyes, nose and throat | Inhalation of fumes/ metal dust during operation | Wearing of eye and face protection
8 | Operation | 4 | 4 | 16 | Portable fume extractor must be used during operation | 25 | 4 | 2 | 8 | Operator | Report to Mammoet supervisor/First Aider. Mammoet accident/reporting procedure to be initiated | 1006_Use of arc-air gouging_2.01 | 1006 | Use of arc-air gouging | 2.01 | Inhalation of dust, fumes or particles during operation | Bodily harm - skin irritation, dermatitis or chemical/substance contact | Irritation to eyes, nose and throat | Inhalation of fumes/ metal dust during operation | Portable fume extractor must be used during operation
9 | Operation | 4 | 2 | 8 | Unnecessary personnel shall be kept a safe distance away from the operation | 65 | 4 | 2 | 8 | Operator | First aid boxes to be fully stocked and available for immediate use | 1006_Use of arc-air gouging_2.01 | 1006 | Use of arc-air gouging | 2.01 | Injury to others in close proximity to work station | Serious injury | Serious injury | Injury to others in close proximity to work station | Maintaining of safe distance from moving vehicles / machinery
9 | Operation | 4 | 2 | 8 | All operatives shall be made aware of the hazards and risks from the works process through induction training and toolbox talks | 90 | 4 | 2 | 8 | Operator | First aid boxes to be fully stocked and available for immediate use | 1006_Use of arc-air gouging_2.01 | 1006 | Use of arc-air gouging | 2.01 | Injury to others in close proximity to work station | Serious injury | Serious injury | Injury to others in close proximity to work station | Holding of toolbox talks / start-of-work briefings
10 | Operation | 4 | 4 | 16 | Non essential personnel to be kept away from source | 90 | 4 | 1 | 4 | Supervisor |  | 1006_Use of arc-air gouging_2.01 | 1006 | Use of arc-air gouging | 2.01 | Excessive noise exposure during operation | Bodily harm - hearing loss or damage | Permanent hearing loss in time | Noise | Establishing of exclusion zones / barricades
10 | Operation | 4 | 4 | 16 | Wear hearing protection according Mammoet procedure | 90 | 4 | 1 | 4 | Supervisor |  | 1006_Use of arc-air gouging_2.01 | 1006 | Use of arc-air gouging | 2.01 | Excessive noise exposure during operation | Bodily harm - hearing loss or damage | Permanent hearing loss in time | Noise | Wearing of hearing protection
1 | Use of circular cut-off saw | 1 | 4 | 4 | The operator to give the equipment a visual check prior to use and any faults are immediately reported to supervisor | 75 | 1 | 2 | 2 | Operator | Report to Mammoet supervisor/First Aider. Mammoet accident/reporting procedure to be initiated | 1007_Use of circular cut-off saw_2.01 | 1007 | Use of circular cut-off saw | 2.01 | Electrical or electronic system failure of equipment | Damage to equipment | Damage to equipment | Electrical failure | Removing of damaged / defective equipment from service
1 | Use of circular cut-off saw | 1 | 4 | 4 | The equipment to be regularly maintained in accordance with Manufacturer’s instructions and PAT tested | 75 | 1 | 2 | 2 | Operator | Report to Mammoet supervisor/First Aider. Mammoet accident/reporting procedure to be initiated | 1007_Use of circular cut-off saw_2.01 | 1007 | Use of circular cut-off saw | 2.01 | Electrical or electronic system failure of equipment | Damage to equipment | Damage to equipment | Electrical failure | Maintaining / servicing of crane and lifting equipment
2 | Use of circular cut-off saw | 4 | 4 | 16 | Ensure guard is in correct position and secure | 85 | 4 | 2 | 8 | Operator | Report to Mammoet supervisor/First Aider. Mammoet accident/reporting procedure to be initiated | 1007_Use of circular cut-off saw_2.01 | 1007 | Use of circular cut-off saw | 2.01 | Contact with rotating or moving part of power tool | Bodily harm - injury to hands or fingers (mechanism unspecified) | Bodily injury, especially to hands and fingers | Cutting, severing hazard if operator has contact with the cutting edge of the saw | Guarding of rotating / moving machine parts
2 | Use of circular cut-off saw | 4 | 4 | 16 | Operative has to be a trained, competent person | 80 | 4 | 2 | 8 | Operator | Report to Mammoet supervisor/First Aider. Mammoet accident/reporting procedure to be initiated | 1007_Use of circular cut-off saw_2.01 | 1007 | Use of circular cut-off saw | 2.01 | Contact with rotating or moving part of power tool | Bodily harm - injury to hands or fingers (mechanism unspecified) | Bodily injury, especially to hands and fingers | Cutting, severing hazard if operator has contact with the cutting edge of the saw | Ensuring personnel are trained and competent
2 | Use of circular cut-off saw | 4 | 4 | 16 | All operatives to undertake a tool box talk to discuss potential hazards when saw is being used | 90 | 4 | 2 | 8 | Operator | Report to Mammoet supervisor/First Aider. Mammoet accident/reporting procedure to be initiated | 1007_Use of circular cut-off saw_2.01 | 1007 | Use of circular cut-off saw | 2.01 | Contact with rotating or moving part of power tool | Bodily harm - injury to hands or fingers (mechanism unspecified) | Bodily injury, especially to hands and fingers | Cutting, severing hazard if operator has contact with the cutting edge of the saw | Holding of toolbox talks / start-of-work briefings
2 | Use of circular cut-off saw | 4 | 4 | 16 | Ensure guards are in correct position and secure | 85 | 4 | 2 | 8 | Operator | Report to Mammoet supervisor/First Aider. Mammoet accident/reporting procedure to be initiated | 1007_Use of circular cut-off saw_2.01 | 1007 | Use of circular cut-off saw | 2.01 | Contact with rotating or moving part of power tool | Bodily harm - injury to hands or fingers (mechanism unspecified) | Bodily injury, especially to hands and fingers | Cutting, severing hazard if operator has contact with the cutting edge of the saw | Guarding of rotating / moving machine parts
3 | Use of circular cut-off saw | 4 | 4 | 16 | All operators to wear eye protection | 90 | 4 | 1 | 4 | Operator | Report to Mammoet supervisor/First Aider | 1007_Use of circular cut-off saw_2.01 | 1007 | Use of circular cut-off saw | 2.01 | Ejected fragment or debris strikes operator during cutting/grinding | Bodily harm - cuts, lacerations and severance to hands/face/eyes | Bodily injury: cutting, bruising | Item being cut could spin around and jump off the bench striking the operator | Wearing of eye and face protection
3 | Use of circular cut-off saw | 4 | 4 | 16 | Ensure item being cut is securely clamped | 25 | 4 | 1 | 4 | Operator | Report to Mammoet supervisor/First Aider | 1007_Use of circular cut-off saw_2.01 | 1007 | Use of circular cut-off saw | 2.01 | Ejected fragment or debris strikes operator during cutting/grinding | Bodily harm - cuts, lacerations and severance to hands/face/eyes | Bodily injury: cutting, bruising | Item being cut could spin around and jump off the bench striking the operator | Ensure item being cut is securely clamped
4 | Use of circular cut-off saw | 4 | 4 | 16 | Working area should be well lit and kept free of anything that can cause the operator to trip | 90 | 4 | 2 | 8 | Operator | Report to Mammoet supervisor/First Aider. Mammoet accident/reporting procedure to be initiated | 1007_Use of circular cut-off saw_2.01 | 1007 | Use of circular cut-off saw | 2.01 | Trip hazard, operator falls onto saw | Bodily harm - cuts, lacerations and severance to hands/face/eyes | Bodily injury, bruising, cuts, ultimately severance of fingers | Trip hazard, operator falls onto saw | Provision of adequate lighting
5 | Use of circular cut-off saw | 2 | 2 | 4 | All operators to wear eye protection and safety gloves | 90 | 2 | 1 | 2 | Operator | Report to Mammoet supervisor/First Aider. Mammoet accident/reporting procedure to be initiated | 1007_Use of circular cut-off saw_2.01 | 1007 | Use of circular cut-off saw | 2.01 | Fire or ignition from hot work, sparks or flammable materials | Bodily harm - burns (thermal, chemical or electrical) | Bodily injury, burns especially to hands, face. Fire | Sparks flying during cutting/grinding operation | Wearing of eye and face protection
5 | Use of circular cut-off saw | 2 | 2 | 4 | Ensure guard is in correct position and secure | 85 | 2 | 1 | 2 | Operator | Report to Mammoet supervisor/First Aider. Mammoet accident/reporting procedure to be initiated | 1007_Use of circular cut-off saw_2.01 | 1007 | Use of circular cut-off saw | 2.01 | Fire or ignition from hot work, sparks or flammable materials | Bodily harm - burns (thermal, chemical or electrical) | Bodily injury, burns especially to hands, face. Fire | Sparks flying during cutting/grinding operation | Guarding of rotating / moving machine parts
5 | Use of circular cut-off saw | 2 | 2 | 4 | Keep area clear of flammable debris | 75 | 2 | 1 | 2 | Operator | Report to Mammoet supervisor/First Aider. Mammoet accident/reporting procedure to be initiated | 1007_Use of circular cut-off saw_2.01 | 1007 | Use of circular cut-off saw | 2.01 | Fire or ignition from hot work, sparks or flammable materials | Bodily harm - burns (thermal, chemical or electrical) | Bodily injury, burns especially to hands, face. Fire | Sparks flying during cutting/grinding operation | Maintaining of good housekeeping
6 | Use of circular cut-off saw | 2 | 4 | 8 | Ensure changing the saw blade is a two man operation | 75 | 2 | 2 | 4 | Operator | Report to Mammoet supervisor/First Aider. Mammoet accident/reporting procedure to be initiated | 1007_Use of circular cut-off saw_2.01 | 1007 | Use of circular cut-off saw | 2.01 | Shearing hazard; when changing the saw blade parts of the operator’s body can become trapped between parts of the equipment | Bodily harm - cuts, lacerations and severance to hands/face/eyes | Bodily injury, cuts, severing of the hands and fingers | Shearing hazard; when changing the saw blade parts of the operator’s body can become trapped between parts of the equipment | Following of welding / cutting / grinding precautions
6 | Use of circular cut-off saw | 2 | 4 | 8 | Machine to be electrically isolated to prevent accidental operation | 90 | 2 | 2 | 4 | Operator | Report to Mammoet supervisor/First Aider. Mammoet accident/reporting procedure to be initiated | 1007_Use of circular cut-off saw_2.01 | 1007 | Use of circular cut-off saw | 2.01 | Shearing hazard; when changing the saw blade parts of the operator’s body can become trapped between parts of the equipment | Bodily harm - cuts, lacerations and severance to hands/face/eyes | Bodily injury, cuts, severing of the hands and fingers | Shearing hazard; when changing the saw blade parts of the operator’s body can become trapped between parts of the equipment | Isolating / locking out equipment (LOTO)
7 | Use of circular cut-off saw | 4 | 2 | 8 | Operative to wear appropriate ear protection, such as earplugs or earmuffs | 90 | 4 | 1 | 4 | Operator | Noise can impair communication, making it difficult to hear warnings or instructions. | 1007_Use of circular cut-off saw_2.01 | 1007 | Use of circular cut-off saw | 2.01 | Excessive noise exposure during operation | Bodily harm - hearing loss or damage | Temporary to permanent hearing loss. | Noise produced during the usage | Wearing of hearing protection
7 | Use of circular cut-off saw | 4 | 2 | 8 | Minimize or shorten the usage where possible to reduce exposure | 25 | 4 | 1 | 4 | Operator | Noise can impair communication, making it difficult to hear warnings or instructions. | 1007_Use of circular cut-off saw_2.01 | 1007 | Use of circular cut-off saw | 2.01 | Excessive noise exposure during operation | Bodily harm - hearing loss or damage | Temporary to permanent hearing loss. | Noise produced during the usage | Minimize or shorten the usage where possible to reduce exposure
1 | Operation | 6 | 4 | 24 | The operator to give the equipment a visual check prior to use and any faults immediately reported to supervisor | 75 | 4 | 1 | 4 | Operator | Report to Mammoet supervisor/First Aider | 1008_Use of benchtop grinder_2.02 | 1008 | Use of benchtop grinder | 2.02 | Electrical or electronic system failure of equipment | Bodily harm - burns (thermal, chemical or electrical) | Damage to equipment. Bodily harm; shocks - possibly fatal, burns | Electrical failure | Removing of damaged / defective equipment from service
1 | Operation | 6 | 4 | 24 | The equipment to be regularly maintained and PAT tested | 75 | 4 | 1 | 4 | Operator | Report to Mammoet supervisor/First Aider | 1008_Use of benchtop grinder_2.02 | 1008 | Use of benchtop grinder | 2.02 | Electrical or electronic system failure of equipment | Bodily harm - burns (thermal, chemical or electrical) | Damage to equipment. Bodily harm; shocks - possibly fatal, burns | Electrical failure | Maintaining / servicing of crane and lifting equipment
2 | Operation | 2 | 4 | 8 | Welding screen and safety gauntlets to be used | 75 | 2 | 2 | 4 | Operator | In event of fire raise the alarm and where appropriate call for Fire Brigade. Report to Mammoet supervisor/ First Aider. Mammoet accident/ reporting procedure to be initiated | 1008_Use of benchtop grinder_2.02 | 1008 | Use of benchtop grinder | 2.02 | Fire or ignition from hot work, sparks or flammable materials | Bodily harm - burns (thermal, chemical or electrical) | Burns to operator. Damage to working environment | Fire, flying sparks and excessive heat during operation | Following of welding / cutting / grinding precautions
2 | Operation | 2 | 4 | 8 | Area kept clear of flammable debris | 75 | 2 | 2 | 4 | Operator | In event of fire raise the alarm and where appropriate call for Fire Brigade. Report to Mammoet supervisor/ First Aider. Mammoet accident/ reporting procedure to be initiated | 1008_Use of benchtop grinder_2.02 | 1008 | Use of benchtop grinder | 2.02 | Fire or ignition from hot work, sparks or flammable materials | Bodily harm - burns (thermal, chemical or electrical) | Burns to operator. Damage to working environment | Fire, flying sparks and excessive heat during operation | Maintaining of good housekeeping
2 | Operation | 2 | 4 | 8 | Ensure fire extinguisher in area and personnel trained in its use | 85 | 2 | 2 | 4 | Operator | In event of fire raise the alarm and where appropriate call for Fire Brigade. Report to Mammoet supervisor/ First Aider. Mammoet accident/ reporting procedure to be initiated | 1008_Use of benchtop grinder_2.02 | 1008 | Use of benchtop grinder | 2.02 | Fire or ignition from hot work, sparks or flammable materials | Bodily harm - burns (thermal, chemical or electrical) | Burns to operator. Damage to working environment | Fire, flying sparks and excessive heat during operation | Provision of firefighting equipment
2 | Operation | 2 | 4 | 8 | Screen working area off from other personnel in the area | 25 | 2 | 2 | 4 | Operator | In event of fire raise the alarm and where appropriate call for Fire Brigade. Report to Mammoet supervisor/ First Aider. Mammoet accident/ reporting procedure to be initiated | 1008_Use of benchtop grinder_2.02 | 1008 | Use of benchtop grinder | 2.02 | Fire or ignition from hot work, sparks or flammable materials | Bodily harm - burns (thermal, chemical or electrical) | Burns to operator. Damage to working environment | Fire, flying sparks and excessive heat during operation | Screen working area off from other personnel in the area
3 | Operation | 4 | 4 | 16 | Operator has to be a competent person | 80 | 4 | 2 | 8 | Operator | Use nearest Eye-wash station. Report to Mammoet supervisor/First Aider. Mammoet accident/ reporting procedure to be initiated | 1008_Use of benchtop grinder_2.02 | 1008 | Use of benchtop grinder | 2.02 | Ejected fragment or debris strikes operator during cutting/grinding | Bodily harm - cuts, lacerations and severance to hands/face/eyes | Bodily harm. Could affect sight if in contact with eyes. Cuts, abrasions to face and hands | Metal debris (swarf) flying off when grinding | Ensuring personnel are trained and competent
3 | Operation | 4 | 4 | 16 | All operators to undertake a tool box talk to discuss potential hazards when grinder is being used | 90 | 4 | 2 | 8 | Operator | Use nearest Eye-wash station. Report to Mammoet supervisor/First Aider. Mammoet accident/ reporting procedure to be initiated | 1008_Use of benchtop grinder_2.02 | 1008 | Use of benchtop grinder | 2.02 | Ejected fragment or debris strikes operator during cutting/grinding | Bodily harm - cuts, lacerations and severance to hands/face/eyes | Bodily harm. Could affect sight if in contact with eyes. Cuts, abrasions to face and hands | Metal debris (swarf) flying off when grinding | Holding of toolbox talks / start-of-work briefings
3 | Operation | 4 | 4 | 16 | New operators to receive training in correct use | 80 | 4 | 2 | 8 | Operator | Use nearest Eye-wash station. Report to Mammoet supervisor/First Aider. Mammoet accident/ reporting procedure to be initiated | 1008_Use of benchtop grinder_2.02 | 1008 | Use of benchtop grinder | 2.02 | Ejected fragment or debris strikes operator during cutting/grinding | Bodily harm - cuts, lacerations and severance to hands/face/eyes | Bodily harm. Could affect sight if in contact with eyes. Cuts, abrasions to face and hands | Metal debris (swarf) flying off when grinding | Provision of task-specific training
3 | Operation | 4 | 4 | 16 | Operators to wear eye protection and safety gloves | 90 | 4 | 2 | 8 | Operator | Use nearest Eye-wash station. Report to Mammoet supervisor/First Aider. Mammoet accident/ reporting procedure to be initiated | 1008_Use of benchtop grinder_2.02 | 1008 | Use of benchtop grinder | 2.02 | Ejected fragment or debris strikes operator during cutting/grinding | Bodily harm - cuts, lacerations and severance to hands/face/eyes | Bodily harm. Could affect sight if in contact with eyes. Cuts, abrasions to face and hands | Metal debris (swarf) flying off when grinding | Wearing of eye and face protection
4 | Operation | 4 | 4 | 16 | Operator to tuck-in or remove loose fitting clothing or jewelry | 60 | 2 | 1 | 2 | Operator | Report to Mammoet supervisor/First Aider. Mammoet accident/ reporting procedure to be initiated | 1008_Use of benchtop grinder_2.02 | 1008 | Use of benchtop grinder | 2.02 | Entanglement of clothing or body part in moving machinery | Bodily harm - crushing, trapping and amputation injuries | Damage to machine. Bodily injury if entanglement causes operator to come into contact with moving parts | Entanglement hazard; loose clothing, jewelry get caught in moving parts | Securing of loose items / tools / clothing
5 | Operation | 4 | 2 | 8 | Operator has to be a competent person | 80 | 2 | 1 | 2 | Operator | Report to Mammoet supervisor/First Aider. Mammoet accident/ reporting procedure to be initiated. | 1008_Use of benchtop grinder_2.02 | 1008 | Use of benchtop grinder | 2.02 | Musculoskeletal strain from awkward posture or repetitive tool use | Bodily harm - injury to hands or fingers (mechanism unspecified) | Bodily injury; especially to back. | Musculoskeletal hazard, operator leaning over grinder during grinding, carrying material to Grinder | Ensuring personnel are trained and competent
5 | Operation | 4 | 2 | 8 | All operators to undertake a tool box talk to discuss potential hazards | 90 | 2 | 1 | 2 | Operator | Report to Mammoet supervisor/First Aider. Mammoet accident/ reporting procedure to be initiated. | 1008_Use of benchtop grinder_2.02 | 1008 | Use of benchtop grinder | 2.02 | Musculoskeletal strain from awkward posture or repetitive tool use | Bodily harm - injury to hands or fingers (mechanism unspecified) | Bodily injury; especially to back. | Musculoskeletal hazard, operator leaning over grinder during grinding, carrying material to Grinder | Holding of toolbox talks / start-of-work briefings
5 | Operation | 4 | 2 | 8 | Operator to use correct bodily position (avoid excessive bending) | 25 | 2 | 1 | 2 | Operator | Report to Mammoet supervisor/First Aider. Mammoet accident/ reporting procedure to be initiated. | 1008_Use of benchtop grinder_2.02 | 1008 | Use of benchtop grinder | 2.02 | Musculoskeletal strain from awkward posture or repetitive tool use | Bodily harm - injury to hands or fingers (mechanism unspecified) | Bodily injury; especially to back. | Musculoskeletal hazard, operator leaning over grinder during grinding, carrying material to Grinder | Operator to use correct bodily position (avoid excessive bending)
5 | Operation | 4 | 2 | 8 | New operators to receive training in correct use of grinder | 80 | 2 | 1 | 2 | Operator | Report to Mammoet supervisor/First Aider. Mammoet accident/ reporting procedure to be initiated. | 1008_Use of benchtop grinder_2.02 | 1008 | Use of benchtop grinder | 2.02 | Musculoskeletal strain from awkward posture or repetitive tool use | Bodily harm - injury to hands or fingers (mechanism unspecified) | Bodily injury; especially to back. | Musculoskeletal hazard, operator leaning over grinder during grinding, carrying material to Grinder | Provision of task-specific training
5 | Operation | 4 | 2 | 8 | Use correct manual handling techniques | 75 | 2 | 1 | 2 | Operator | Report to Mammoet supervisor/First Aider. Mammoet accident/ reporting procedure to be initiated. | 1008_Use of benchtop grinder_2.02 | 1008 | Use of benchtop grinder | 2.02 | Musculoskeletal strain from awkward posture or repetitive tool use | Bodily harm - injury to hands or fingers (mechanism unspecified) | Bodily injury; especially to back. | Musculoskeletal hazard, operator leaning over grinder during grinding, carrying material to Grinder | Using of correct manual handling techniques / mechanical aids
5 | Operation | 4 | 2 | 8 | Dual lifting/mechanical aid for loads greater than that is safe for any one individual | 25 | 2 | 1 | 2 | Operator | Report to Mammoet supervisor/First Aider. Mammoet accident/ reporting procedure to be initiated. | 1008_Use of benchtop grinder_2.02 | 1008 | Use of benchtop grinder | 2.02 | Musculoskeletal strain from awkward posture or repetitive tool use | Bodily harm - injury to hands or fingers (mechanism unspecified) | Bodily injury; especially to back. | Musculoskeletal hazard, operator leaning over grinder during grinding, carrying material to Grinder | Dual lifting/mechanical aid for loads greater than that is safe for any one individual
6 | Operation | 4 | 4 | 16 | Adjustable tool rest to be adjusted as close as possible to the wheel | 80 | 2 | 1 | 2 | Operator | Report to Mammoet supervisor/First Aider. | 1008_Use of benchtop grinder_2.02 | 1008 | Use of benchtop grinder | 2.02 | Item or work-piece falls or is struck loose during machining | Bodily harm - injury to hands or fingers (mechanism unspecified) | Bodily harm, especially to hands and arms. Equipment damage. | Item jams on wheel. | Taking of rest breaks / managing fatigue
7 | Operation | 2 | 4 | 8 | Operator to wear safety gloves | 90 | 2 | 1 | 2 | Operator | Report to Mammoet supervisor/First Aider. Mammoet accident/ reporting procedure to be initiated. | 1008_Use of benchtop grinder_2.02 | 1008 | Use of benchtop grinder | 2.02 | Skin contact with abrasive or cutting surface | Bodily harm - injury to hands or fingers (mechanism unspecified) | Bodily injury, especially to fingers and hands. | Abrasion or friction hazard - Skin contact with grinding wheel. | Wearing of gloves / hand protection
7 | Operation | 2 | 4 | 8 | Ensure adjustable screens over the wheels are fitted and in good condition | 25 | 2 | 1 | 2 | Operator | Report to Mammoet supervisor/First Aider. Mammoet accident/ reporting procedure to be initiated. | 1008_Use of benchtop grinder_2.02 | 1008 | Use of benchtop grinder | 2.02 | Skin contact with abrasive or cutting surface | Bodily harm - injury to hands or fingers (mechanism unspecified) | Bodily injury, especially to fingers and hands. | Abrasion or friction hazard - Skin contact with grinding wheel. | Ensure adjustable screens over the wheels are fitted and in good condition
8 | Operation | 4 | 4 | 16 | Trained, competent operator to wear safety gloves | 90 | 2 | 2 | 4 | Operator | Report to Mammoet supervisor/First Aider. Mammoet accident/ reporting procedure to be initiated. | 1008_Use of benchtop grinder_2.02 | 1008 | Use of benchtop grinder | 2.02 | Contact with rotating or moving part of power tool | Bodily harm - cuts, lacerations and severance to hands/face/eyes | Bodily injury; cuts to fingers and hands or severance to fingers. | Cutting, severance hazard; operator comes in contact with wheel during cutting or when changing wheel. | Wearing of gloves / hand protection
8 | Operation | 4 | 4 | 16 | Ensure wheel is as enclosed as possible in strong casing and adjustable screens over the fixed wheels are fitted and in good condition | 25 | 2 | 2 | 4 | Operator | Report to Mammoet supervisor/First Aider. Mammoet accident/ reporting procedure to be initiated. | 1008_Use of benchtop grinder_2.02 | 1008 | Use of benchtop grinder | 2.02 | Contact with rotating or moving part of power tool | Bodily harm - cuts, lacerations and severance to hands/face/eyes | Bodily injury; cuts to fingers and hands or severance to fingers. | Cutting, severance hazard; operator comes in contact with wheel during cutting or when changing wheel. | Ensure wheel is as enclosed as possible in strong casing and adjustable screens over the fixed wheels are fitted and in good condition
9 | Operation | 2 | 4 | 8 | Operative has to be a trained, competent person | 80 | 2 | 1 | 2 | Operator | Report to Mammoet supervisor/First Aider. Mammoet accident/ reporting procedure to be initiated. | 1008_Use of benchtop grinder_2.02 | 1008 | Use of benchtop grinder | 2.02 | Inhalation of dust, fumes or particles during operation | Bodily harm - skin irritation, dermatitis or chemical/substance contact | Irritation to eyes, nose and throat. | Inhalation of fumes, metal dust or particles during operation. | Ensuring personnel are trained and competent
9 | Operation | 2 | 4 | 8 | All operatives to attend a tool box talk to discuss potential hazards | 90 | 2 | 1 | 2 | Operator | Report to Mammoet supervisor/First Aider. Mammoet accident/ reporting procedure to be initiated. | 1008_Use of benchtop grinder_2.02 | 1008 | Use of benchtop grinder | 2.02 | Inhalation of dust, fumes or particles during operation | Bodily harm - skin irritation, dermatitis or chemical/substance contact | Irritation to eyes, nose and throat. | Inhalation of fumes, metal dust or particles during operation. | Holding of toolbox talks / start-of-work briefings
9 | Operation | 2 | 4 | 8 | All operators to wear Ad flo face visor and back pack | 90 | 2 | 1 | 2 | Operator | Report to Mammoet supervisor/First Aider. Mammoet accident/ reporting procedure to be initiated. | 1008_Use of benchtop grinder_2.02 | 1008 | Use of benchtop grinder | 2.02 | Inhalation of dust, fumes or particles during operation | Bodily harm - skin irritation, dermatitis or chemical/substance contact | Irritation to eyes, nose and throat. | Inhalation of fumes, metal dust or particles during operation. | Wearing of eye and face protection
9 | Operation | 2 | 4 | 8 | Portable fume extractor must be used during operation | 25 | 2 | 1 | 2 | Operator | Report to Mammoet supervisor/First Aider. Mammoet accident/ reporting procedure to be initiated. | 1008_Use of benchtop grinder_2.02 | 1008 | Use of benchtop grinder | 2.02 | Inhalation of dust, fumes or particles during operation | Bodily harm - skin irritation, dermatitis or chemical/substance contact | Irritation to eyes, nose and throat. | Inhalation of fumes, metal dust or particles during operation. | Portable fume extractor must be used during operation
1 | Use of wall mounted jib crane | 4 | 2 | 8 | The operator to give the crane a visual check prior to use and any faults immediately reported to supervisor | 75 | 4 | 1 | 4 | Operator | Report to Mammoet supervisor/First Aider. Mammoet accident/reporting procedure to be initiated. | 1009_Use of Wall Mounted Jib Crane in Fab Shop_2.01 | 1009 | Use of Wall Mounted Jib Crane in Fab Shop | 2.01 | Electrical or electronic system failure of equipment | Bodily harm - electric shock / electrocution | Electric shock, lifting stops suddenly | Electrical failure. | Removing of damaged / defective equipment from service
1 | Use of wall mounted jib crane | 4 | 2 | 8 | The crane to be regularly maintained and inspected | 75 | 4 | 1 | 4 | Operator | Report to Mammoet supervisor/First Aider. Mammoet accident/reporting procedure to be initiated. | 1009_Use of Wall Mounted Jib Crane in Fab Shop_2.01 | 1009 | Use of Wall Mounted Jib Crane in Fab Shop | 2.01 | Electrical or electronic system failure of equipment | Bodily harm - electric shock / electrocution | Electric shock, lifting stops suddenly | Electrical failure. | Maintaining / servicing of crane and lifting equipment
1 | Use of wall mounted jib crane | 4 | 2 | 8 | The crane to have a thorough examination by a competent person at the required periods | 75 | 4 | 1 | 4 | Operator | Report to Mammoet supervisor/First Aider. Mammoet accident/reporting procedure to be initiated. | 1009_Use of Wall Mounted Jib Crane in Fab Shop_2.01 | 1009 | Use of Wall Mounted Jib Crane in Fab Shop | 2.01 | Electrical or electronic system failure of equipment | Bodily harm - electric shock / electrocution | Electric shock, lifting stops suddenly | Electrical failure. | Certifying / inspecting of lifting tackle and rigging equipment
2 | Use of wall mounted jib crane | 6 | 4 | 24 | Operator has to be a competent person | 80 | 6 | 1 | 6 | Operator | Report to Mammoet supervisor/First Aider. Mammoet accident/reporting procedure to be initiated. | 1009_Use of Wall Mounted Jib Crane in Fab Shop_2.01 | 1009 | Use of Wall Mounted Jib Crane in Fab Shop | 2.01 | Lifting accessories/slings & shackles etc; load not secured properly and falls off hook. Crushing hazard. | Load falling or dropping from height | Bodily harm; potentially serious, even fatality, if load falls on operator. Damage to falling load. | Lifting accessories/slings & shackles etc; load not secured properly and falls off hook. Crushing hazard. | Ensuring personnel are trained and competent
2 | Use of wall mounted jib crane | 6 | 4 | 24 | All operators to be trained in slinging and safe use and potential hazards when crane is being used | 80 | 6 | 1 | 6 | Operator | Report to Mammoet supervisor/First Aider. Mammoet accident/reporting procedure to be initiated. | 1009_Use of Wall Mounted Jib Crane in Fab Shop_2.01 | 1009 | Use of Wall Mounted Jib Crane in Fab Shop | 2.01 | Lifting accessories/slings & shackles etc; load not secured properly and falls off hook. Crushing hazard. | Load falling or dropping from height | Bodily harm; potentially serious, even fatality, if load falls on operator. Damage to falling load. | Lifting accessories/slings & shackles etc; load not secured properly and falls off hook. Crushing hazard. | Ensuring drivers / operators are competent and authorised
2 | Use of wall mounted jib crane | 6 | 4 | 24 | All lifting tackle to be properly maintained, inspected & stored in accordance with legislation | 75 | 6 | 1 | 6 | Operator | Report to Mammoet supervisor/First Aider. Mammoet accident/reporting procedure to be initiated. | 1009_Use of Wall Mounted Jib Crane in Fab Shop_2.01 | 1009 | Use of Wall Mounted Jib Crane in Fab Shop | 2.01 | Lifting accessories/slings & shackles etc; load not secured properly and falls off hook. Crushing hazard. | Load falling or dropping from height | Bodily harm; potentially serious, even fatality, if load falls on operator. Damage to falling load. | Lifting accessories/slings & shackles etc; load not secured properly and falls off hook. Crushing hazard. | Certifying / inspecting of lifting tackle and rigging equipment
2 | Use of wall mounted jib crane | 6 | 4 | 24 | Safety catch on hooks (where applicable) must be in good condition and in correct position when load is fastened on to crane so load is secure | 60 | 6 | 1 | 6 | Operator | Report to Mammoet supervisor/First Aider. Mammoet accident/reporting procedure to be initiated. | 1009_Use of Wall Mounted Jib Crane in Fab Shop_2.01 | 1009 | Use of Wall Mounted Jib Crane in Fab Shop | 2.01 | Lifting accessories/slings & shackles etc; load not secured properly and falls off hook. Crushing hazard. | Load falling or dropping from height | Bodily harm; potentially serious, even fatality, if load falls on operator. Damage to falling load. | Lifting accessories/slings & shackles etc; load not secured properly and falls off hook. Crushing hazard. | Securing of loose items / tools / clothing
2 | Use of wall mounted jib crane | 6 | 4 | 24 | Crane must be operated in accordance with a safe system of work | 25 | 6 | 1 | 6 | Operator | Report to Mammoet supervisor/First Aider. Mammoet accident/reporting procedure to be initiated. | 1009_Use of Wall Mounted Jib Crane in Fab Shop_2.01 | 1009 | Use of Wall Mounted Jib Crane in Fab Shop | 2.01 | Lifting accessories/slings & shackles etc; load not secured properly and falls off hook. Crushing hazard. | Load falling or dropping from height | Bodily harm; potentially serious, even fatality, if load falls on operator. Damage to falling load. | Lifting accessories/slings & shackles etc; load not secured properly and falls off hook. Crushing hazard. | Crane must be operated in accordance with a safe system of work
3 | Use of wall mounted jib crane | 4 | 4 | 16 | All loads must be suitable for lifting and all lifting points/areas identified & inspected | 75 | 4 | 1 | 4 | Operator | Lifting supervisors to halt all operations until stability of equipment confirmed and remedial action taken and authorisation to proceed obtained. | 1009_Use of Wall Mounted Jib Crane in Fab Shop_2.01 | 1009 | Use of Wall Mounted Jib Crane in Fab Shop | 2.01 | Failure of lifting points, slings, shackles or rigging hardware | Crane or lifting equipment collapse / structural failure | Load falling, possible collapse of crane, damage to property, equipment and injury to personnel. | Failure of lifting points or structural integrity of load being lifted. | Certifying / inspecting of lifting tackle and rigging equipment
3 | Use of wall mounted jib crane | 4 | 4 | 16 | No load will be lifted without assurance of its weight and structural integrity | 75 | 4 | 1 | 4 | Operator | Lifting supervisors to halt all operations until stability of equipment confirmed and remedial action taken and authorisation to proceed obtained. | 1009_Use of Wall Mounted Jib Crane in Fab Shop_2.01 | 1009 | Use of Wall Mounted Jib Crane in Fab Shop | 2.01 | Failure of lifting points, slings, shackles or rigging hardware | Crane or lifting equipment collapse / structural failure | Load falling, possible collapse of crane, damage to property, equipment and injury to personnel. | Failure of lifting points or structural integrity of load being lifted. | Performing of engineering calculations / structural verification
3 | Use of wall mounted jib crane | 4 | 4 | 16 | Exclusion zone around lifting area and at no time shall personnel be under a suspended load | 90 | 4 | 1 | 4 | Operator | Lifting supervisors to halt all operations until stability of equipment confirmed and remedial action taken and authorisation to proceed obtained. | 1009_Use of Wall Mounted Jib Crane in Fab Shop_2.01 | 1009 | Use of Wall Mounted Jib Crane in Fab Shop | 2.01 | Failure of lifting points, slings, shackles or rigging hardware | Crane or lifting equipment collapse / structural failure | Load falling, possible collapse of crane, damage to property, equipment and injury to personnel. | Failure of lifting points or structural integrity of load being lifted. | Establishing of exclusion zones / barricades
4 | Use of wall mounted jib crane | 4 | 4 | 16 | Personnel trained and competent in use of Lifting Accessories | 80 | 4 | 1 | 4 | Operator | Lifting supervisors to halt all operations until stability of equipment confirmed and remedial action taken and authorisation to proceed obtained. | 1009_Use of Wall Mounted Jib Crane in Fab Shop_2.01 | 1009 | Use of Wall Mounted Jib Crane in Fab Shop | 2.01 | Lifting Accessory Failure | Damage to property, equipment and injury to personnel. | Damage to property, equipment and injury to personnel. | Lifting Accessory Failure | Ensuring personnel are trained and competent
4 | Use of wall mounted jib crane | 4 | 4 | 16 | Check weight of items to be lifted, weigh items if necessary | 75 | 4 | 1 | 4 | Operator | Lifting supervisors to halt all operations until stability of equipment confirmed and remedial action taken and authorisation to proceed obtained. | 1009_Use of Wall Mounted Jib Crane in Fab Shop_2.01 | 1009 | Use of Wall Mounted Jib Crane in Fab Shop | 2.01 | Lifting Accessory Failure | Damage to property, equipment and injury to personnel. | Damage to property, equipment and injury to personnel. | Lifting Accessory Failure | Verifying of load weight / centre of gravity before lifting
4 | Use of wall mounted jib crane | 4 | 4 | 16 | Check all lifting tackle has current colour code and certify ample capacity | 75 | 4 | 1 | 4 | Operator | Lifting supervisors to halt all operations until stability of equipment confirmed and remedial action taken and authorisation to proceed obtained. | 1009_Use of Wall Mounted Jib Crane in Fab Shop_2.01 | 1009 | Use of Wall Mounted Jib Crane in Fab Shop | 2.01 | Lifting Accessory Failure | Damage to property, equipment and injury to personnel. | Damage to property, equipment and injury to personnel. | Lifting Accessory Failure | Certifying / inspecting of lifting tackle and rigging equipment
4 | Use of wall mounted jib crane | 4 | 4 | 16 | Rigging studies will be prepared for certain heavy lifts to ensure that all factors are taken into consideration | 25 | 4 | 1 | 4 | Operator | Lifting supervisors to halt all operations until stability of equipment confirmed and remedial action taken and authorisation to proceed obtained. | 1009_Use of Wall Mounted Jib Crane in Fab Shop_2.01 | 1009 | Use of Wall Mounted Jib Crane in Fab Shop | 2.01 | Lifting Accessory Failure | Damage to property, equipment and injury to personnel. | Damage to property, equipment and injury to personnel. | Lifting Accessory Failure | Rigging studies will be prepared for certain heavy lifts to ensure that all factors are taken into consideration
5 | Use of wall mounted jib crane | 4 | 2 | 8 | Load to be lifted smoothly | 25 | 4 | 1 | 4 | Operator | Report incident to Supervisor. | 1009_Use of Wall Mounted Jib Crane in Fab Shop_2.01 | 1009 | Use of Wall Mounted Jib Crane in Fab Shop | 2.01 | Sudden shock loading of crane or lifting system | Crane or lifting equipment collapse / structural failure | Structural damage to crane. | Sudden shock loading of the crane | Load to be lifted smoothly
5 | Use of wall mounted jib crane | 4 | 2 | 8 | When load is being secured ensure hook block is directly above load | 80 | 4 | 1 | 4 | Operator | Report incident to Supervisor. | 1009_Use of Wall Mounted Jib Crane in Fab Shop_2.01 | 1009 | Use of Wall Mounted Jib Crane in Fab Shop | 2.01 | Sudden shock loading of crane or lifting system | Crane or lifting equipment collapse / structural failure | Structural damage to crane. | Sudden shock loading of the crane | Inspecting of wires / ropes / hooks
6 | Use of wall mounted jib crane | 4 | 4 | 16 | The safe working load must be clearly marked on the crane and visible to the operator | 80 | 4 | 1 | 4 | Operator | Report to Mammoet supervisor/First Aider. Mammoet accident/reporting procedure to be initiated. | 1009_Use of Wall Mounted Jib Crane in Fab Shop_2.01 | 1009 | Use of Wall Mounted Jib Crane in Fab Shop | 2.01 | Overloading the crane: Crushing hazard. | Crane or lifting equipment collapse / structural failure | Bodily harm; potentially serious, even fatality, if load falls on operator. Structural damage to crane. Damage to work environment. Damage to falling load. | Overloading the crane: Crushing hazard. | Not exceeding of SWL / WLL load limits
6 | Use of wall mounted jib crane | 4 | 4 | 16 | Check load weight | 25 | 4 | 1 | 4 | Operator | Report to Mammoet supervisor/First Aider. Mammoet accident/reporting procedure to be initiated. | 1009_Use of Wall Mounted Jib Crane in Fab Shop_2.01 | 1009 | Use of Wall Mounted Jib Crane in Fab Shop | 2.01 | Overloading the crane: Crushing hazard. | Crane or lifting equipment collapse / structural failure | Bodily harm; potentially serious, even fatality, if load falls on operator. Structural damage to crane. Damage to work environment. Damage to falling load. | Overloading the crane: Crushing hazard. | Check load weight
6 | Use of wall mounted jib crane | 4 | 4 | 16 | Ensure correct strength chain/sling is used for lifting | 80 | 4 | 1 | 4 | Operator | Report to Mammoet supervisor/First Aider. Mammoet accident/reporting procedure to be initiated. | 1009_Use of Wall Mounted Jib Crane in Fab Shop_2.01 | 1009 | Use of Wall Mounted Jib Crane in Fab Shop | 2.01 | Overloading the crane: Crushing hazard. | Crane or lifting equipment collapse / structural failure | Bodily harm; potentially serious, even fatality, if load falls on operator. Structural damage to crane. Damage to work environment. Damage to falling load. | Overloading the crane: Crushing hazard. | Inspecting of wires / ropes / hooks
6 | Use of wall mounted jib crane | 4 | 4 | 16 | All operators to wear hard hat and safety gloves | 90 | 4 | 1 | 4 | Operator | Report to Mammoet supervisor/First Aider. Mammoet accident/reporting procedure to be initiated. | 1009_Use of Wall Mounted Jib Crane in Fab Shop_2.01 | 1009 | Use of Wall Mounted Jib Crane in Fab Shop | 2.01 | Overloading the crane: Crushing hazard. | Crane or lifting equipment collapse / structural failure | Bodily harm; potentially serious, even fatality, if load falls on operator. Structural damage to crane. Damage to work environment. Damage to falling load. | Overloading the crane: Crushing hazard. | Wearing of gloves / hand protection
6 | Use of wall mounted jib crane | 4 | 4 | 16 | Operative must not stand under the load or slew the load over other people | 70 | 4 | 1 | 4 | Operator | Report to Mammoet supervisor/First Aider. Mammoet accident/reporting procedure to be initiated. | 1009_Use of Wall Mounted Jib Crane in Fab Shop_2.01 | 1009 | Use of Wall Mounted Jib Crane in Fab Shop | 2.01 | Overloading the crane: Crushing hazard. | Crane or lifting equipment collapse / structural failure | Bodily harm; potentially serious, even fatality, if load falls on operator. Structural damage to crane. Damage to work environment. Damage to falling load. | Overloading the crane: Crushing hazard. | Controlling / monitoring of crane movements
6 | Use of wall mounted jib crane | 4 | 4 | 16 | Never leave the crane unattended with a load suspended on it | 25 | 4 | 1 | 4 | Operator | Report to Mammoet supervisor/First Aider. Mammoet accident/reporting procedure to be initiated. | 1009_Use of Wall Mounted Jib Crane in Fab Shop_2.01 | 1009 | Use of Wall Mounted Jib Crane in Fab Shop | 2.01 | Overloading the crane: Crushing hazard. | Crane or lifting equipment collapse / structural failure | Bodily harm; potentially serious, even fatality, if load falls on operator. Structural damage to crane. Damage to work environment. Damage to falling load. | Overloading the crane: Crushing hazard. | Never leave the crane unattended with a load suspended on it
6 | Use of wall mounted jib crane | 4 | 4 | 16 | Load is only lifted as high as is necessary | 25 | 4 | 1 | 4 | Operator | Report to Mammoet supervisor/First Aider. Mammoet accident/reporting procedure to be initiated. | 1009_Use of Wall Mounted Jib Crane in Fab Shop_2.01 | 1009 | Use of Wall Mounted Jib Crane in Fab Shop | 2.01 | Overloading the crane: Crushing hazard. | Crane or lifting equipment collapse / structural failure | Bodily harm; potentially serious, even fatality, if load falls on operator. Structural damage to crane. Damage to work environment. Damage to falling load. | Overloading the crane: Crushing hazard. | Load is only lifted as high as is necessary
6 | Use of wall mounted jib crane | 4 | 4 | 16 | Non essential personnel to keep away when crane is being used | 90 | 4 | 1 | 4 | Operator | Report to Mammoet supervisor/First Aider. Mammoet accident/reporting procedure to be initiated. | 1009_Use of Wall Mounted Jib Crane in Fab Shop_2.01 | 1009 | Use of Wall Mounted Jib Crane in Fab Shop | 2.01 | Overloading the crane: Crushing hazard. | Crane or lifting equipment collapse / structural failure | Bodily harm; potentially serious, even fatality, if load falls on operator. Structural damage to crane. Damage to work environment. Damage to falling load. | Overloading the crane: Crushing hazard. | Establishing of exclusion zones / barricades
6 | Use of wall mounted jib crane | 4 | 4 | 16 | Ensure easy access to emergency stop button | 25 | 4 | 1 | 4 | Operator | Report to Mammoet supervisor/First Aider. Mammoet accident/reporting procedure to be initiated. | 1009_Use of Wall Mounted Jib Crane in Fab Shop_2.01 | 1009 | Use of Wall Mounted Jib Crane in Fab Shop | 2.01 | Overloading the crane: Crushing hazard. | Crane or lifting equipment collapse / structural failure | Bodily harm; potentially serious, even fatality, if load falls on operator. Structural damage to crane. Damage to work environment. Damage to falling load. | Overloading the crane: Crushing hazard. | Ensure easy access to emergency stop button
7 | Use of wall mounted jib crane | 6 | 2 | 12 | All cranes are inspected, tested and thoroughly examined on a regular basis, and records kept | 80 | 6 | 1 | 6 | Operator | Lifting supervisors to halt all operations until stability of equipment confirmed and remedial action taken and authorisation to proceed obtained. | 1009_Use of Wall Mounted Jib Crane in Fab Shop_2.01 | 1009 | Use of Wall Mounted Jib Crane in Fab Shop | 2.01 | Structural failure of crane, hoist rope, or load-bearing component | Crane or lifting equipment collapse / structural failure | Collapse of crane, damage to property, equipment and injury to personnel. | Structural failure of crane or hoist rope. | Inspecting / certifying of cranes by a competent authority
7 | Use of wall mounted jib crane | 6 | 2 | 12 | A competent person to visually inspect for deterioration in structure or lifting ropes | 80 | 6 | 1 | 6 | Operator | Lifting supervisors to halt all operations until stability of equipment confirmed and remedial action taken and authorisation to proceed obtained. | 1009_Use of Wall Mounted Jib Crane in Fab Shop_2.01 | 1009 | Use of Wall Mounted Jib Crane in Fab Shop | 2.01 | Structural failure of crane, hoist rope, or load-bearing component | Crane or lifting equipment collapse / structural failure | Collapse of crane, damage to property, equipment and injury to personnel. | Structural failure of crane or hoist rope. | Ensuring personnel are trained and competent
7 | Use of wall mounted jib crane | 6 | 2 | 12 | The crane will not be used if there are any defects | 25 | 6 | 1 | 6 | Operator | Lifting supervisors to halt all operations until stability of equipment confirmed and remedial action taken and authorisation to proceed obtained. | 1009_Use of Wall Mounted Jib Crane in Fab Shop_2.01 | 1009 | Use of Wall Mounted Jib Crane in Fab Shop | 2.01 | Structural failure of crane, hoist rope, or load-bearing component | Crane or lifting equipment collapse / structural failure | Collapse of crane, damage to property, equipment and injury to personnel. | Structural failure of crane or hoist rope. | The crane will not be used if there are any defects
7 | Use of wall mounted jib crane | 6 | 2 | 12 | An independent certification authority has inspected the crane | 80 | 6 | 1 | 6 | Operator | Lifting supervisors to halt all operations until stability of equipment confirmed and remedial action taken and authorisation to proceed obtained. | 1009_Use of Wall Mounted Jib Crane in Fab Shop_2.01 | 1009 | Use of Wall Mounted Jib Crane in Fab Shop | 2.01 | Structural failure of crane, hoist rope, or load-bearing component | Crane or lifting equipment collapse / structural failure | Collapse of crane, damage to property, equipment and injury to personnel. | Structural failure of crane or hoist rope. | Inspecting / certifying of cranes by a competent authority
8 | Use of wall mounted jib crane | 4 | 4 | 16 | Load to be secured to crane at floor level | 60 | 4 | 1 | 4 | Operator | Report to Mammoet supervisor/First Aider. Mammoet accident/reporting procedure to be initiated. | 1009_Use of Wall Mounted Jib Crane in Fab Shop_2.01 | 1009 | Use of Wall Mounted Jib Crane in Fab Shop | 2.01 | Slinging the load: shearing, trapping hazard as parts of the body become trapped between the hook and the load. | Bodily harm - injury to hands or fingers (mechanism unspecified) | Bodily harm; especially to hand and fingers. | Slinging the load: shearing, trapping hazard as parts of the body become trapped between the hook and the load. | Securing of loose items / tools / clothing
8 | Use of wall mounted jib crane | 4 | 4 | 16 | Operators to wear safety gloves | 90 | 4 | 1 | 4 | Operator | Report to Mammoet supervisor/First Aider. Mammoet accident/reporting procedure to be initiated. | 1009_Use of Wall Mounted Jib Crane in Fab Shop_2.01 | 1009 | Use of Wall Mounted Jib Crane in Fab Shop | 2.01 | Slinging the load: shearing, trapping hazard as parts of the body become trapped between the hook and the load. | Bodily harm - injury to hands or fingers (mechanism unspecified) | Bodily harm; especially to hand and fingers. | Slinging the load: shearing, trapping hazard as parts of the body become trapped between the hook and the load. | Wearing of gloves / hand protection
9 | Use of wall mounted jib crane | 4 | 2 | 8 | Operator to move crane holding metal cord; not electrical cord | 25 | 4 | 1 | 4 | Operator | Report to Mammoet supervisor/First Aider. Mammoet accident/reporting procedure to be initiated. | 1009_Use of Wall Mounted Jib Crane in Fab Shop_2.01 | 1009 | Use of Wall Mounted Jib Crane in Fab Shop | 2.01 | Moving load on the crane; electrical hazard if damage to electrical cord during moving operation. | Bodily harm - electric shock / electrocution | Bodily harm, electric shock. | Moving load on the crane; electrical hazard if damage to electrical cord during moving operation. | Operator to move crane holding metal cord; not electrical cord
10 | Use of wall mounted jib crane | 4 | 4 | 16 | Always park jib crane against wall when not in use | 25 | 4 | 1 | 4 | Operator | Report to Mammoet supervisor/First Aider. | 1009_Use of Wall Mounted Jib Crane in Fab Shop_2.01 | 1009 | Use of Wall Mounted Jib Crane in Fab Shop | 2.01 | Load, personnel, or equipment struck by crane, boom, or jib during movement | Crane or lifting equipment collapse / structural failure | Structural damage to jib crane mechanism, body and chain. | Jib crane comes into contact with other moving equipment. (FLT Mast or OHC) | Always park jib crane against wall when not in use
10 | Use of wall mounted jib crane | 4 | 4 | 16 | Operator to make sure jib crane arm is not extended outwards when overhead gantry crane is in operation | 25 | 4 | 1 | 4 | Operator | Report to Mammoet supervisor/First Aider. | 1009_Use of Wall Mounted Jib Crane in Fab Shop_2.01 | 1009 | Use of Wall Mounted Jib Crane in Fab Shop | 2.01 | Load, personnel, or equipment struck by crane, boom, or jib during movement | Crane or lifting equipment collapse / structural failure | Structural damage to jib crane mechanism, body and chain. | Jib crane comes into contact with other moving equipment. (FLT Mast or OHC) | Operator to make sure jib crane arm is not extended outwards when overhead gantry crane is in operation
10 | Use of wall mounted jib crane | 4 | 4 | 16 | Check for other lifting activities nearby | 90 | 4 | 1 | 4 | Operator | Report to Mammoet supervisor/First Aider. | 1009_Use of Wall Mounted Jib Crane in Fab Shop_2.01 | 1009 | Use of Wall Mounted Jib Crane in Fab Shop | 2.01 | Load, personnel, or equipment struck by crane, boom, or jib during movement | Crane or lifting equipment collapse / structural failure | Structural damage to jib crane mechanism, body and chain. | Jib crane comes into contact with other moving equipment. (FLT Mast or OHC) | Coordination of simultaneous operations (SIMOPS meetings)
11 | Use of wall mounted jib crane | 4 | 2 | 8 | All crane lifts are planned such that any foul points are identified and steps taken prevent them | 25 | 4 | 1 | 4 | Operator | Report to Mammoet supervisor/First Aider. Mammoet accident/reporting procedure to be initiated. | 1009_Use of Wall Mounted Jib Crane in Fab Shop_2.01 | 1009 | Use of Wall Mounted Jib Crane in Fab Shop | 2.01 | Load, personnel, or equipment struck by crane, boom, or jib during movement | General equipment, tool or structural damage | Damage to crane and/or property and item being lifted, possible consequential injuries to personnel. | Boom fouling (jib-bound) on item being lifted or another structure. | All crane lifts are planned such that any foul points are identified and steps taken prevent them
11 | Use of wall mounted jib crane | 4 | 2 | 8 | Should a potential boom foul be identified during the lift, the lift will be stopped | 70 | 4 | 1 | 4 | Operator | Report to Mammoet supervisor/First Aider. Mammoet accident/reporting procedure to be initiated. | 1009_Use of Wall Mounted Jib Crane in Fab Shop_2.01 | 1009 | Use of Wall Mounted Jib Crane in Fab Shop | 2.01 | Load, personnel, or equipment struck by crane, boom, or jib during movement | General equipment, tool or structural damage | Damage to crane and/or property and item being lifted, possible consequential injuries to personnel. | Boom fouling (jib-bound) on item being lifted or another structure. | Controlling / monitoring of crane movements
12 | Use of wall mounted jib crane | 1 | 4 | 4 | Hook is taken off load as soon as lift has been completed or use strop to eliminate electric current travelling through hook | 80 | 1 | 1 | 1 | Operator | Report to Mammoet supervisor/First Aider. Mammoet accident/reporting procedure to be initiated. | 1009_Use of Wall Mounted Jib Crane in Fab Shop_2.01 | 1009 | Use of Wall Mounted Jib Crane in Fab Shop | 2.01 | Load is kept attached to hook while operator engages in welding on the load. | Bodily harm - electric shock / electrocution | Damage to hook and chain, electric shock | Load is kept attached to hook while operator engages in welding on the load. | Inspecting of wires / ropes / hooks
13 | Use of wall mounted jib crane | 6 | 4 | 24 | Use of scaffolding and guardrails, safety harnesses and fixed or mobile access platforms | 80 | 6 | 1 | 6 | Operator | Report to Mammoet supervisor/First Aider. Mammoet accident/reporting procedure to be initiated. | 1009_Use of Wall Mounted Jib Crane in Fab Shop_2.01 | 1009 | Use of Wall Mounted Jib Crane in Fab Shop | 2.01 | Falls from height during rigging, lifting, or working aloft | Injuries to personnel | Injuries to personnel | Falls from height by riggers working to release lifting tackle. | Wearing of fall protection / harness
13 | Use of wall mounted jib crane | 6 | 4 | 24 | Ladders to be secured and inspected | 75 | 6 | 1 | 6 | Operator | Report to Mammoet supervisor/First Aider. Mammoet accident/reporting procedure to be initiated. | 1009_Use of Wall Mounted Jib Crane in Fab Shop_2.01 | 1009 | Use of Wall Mounted Jib Crane in Fab Shop | 2.01 | Falls from height during rigging, lifting, or working aloft | Injuries to personnel | Injuries to personnel | Falls from height by riggers working to release lifting tackle. | Using of scaffold / MEWP / ladders in good condition
13 | Use of wall mounted jib crane | 6 | 4 | 24 | Work from Ladders to be avoided | 75 | 6 | 1 | 6 | Operator | Report to Mammoet supervisor/First Aider. Mammoet accident/reporting procedure to be initiated. | 1009_Use of Wall Mounted Jib Crane in Fab Shop_2.01 | 1009 | Use of Wall Mounted Jib Crane in Fab Shop | 2.01 | Falls from height during rigging, lifting, or working aloft | Injuries to personnel | Injuries to personnel | Falls from height by riggers working to release lifting tackle. | Using of scaffold / MEWP / ladders in good condition
13 | Use of wall mounted jib crane | 6 | 4 | 24 | Harnesses to be used when outside handrails | 80 | 6 | 1 | 6 | Operator | Report to Mammoet supervisor/First Aider. Mammoet accident/reporting procedure to be initiated. | 1009_Use of Wall Mounted Jib Crane in Fab Shop_2.01 | 1009 | Use of Wall Mounted Jib Crane in Fab Shop | 2.01 | Falls from height during rigging, lifting, or working aloft | Injuries to personnel | Injuries to personnel | Falls from height by riggers working to release lifting tackle. | Wearing of fall protection / harness
14 | Use of wall mounted jib crane | 6 | 4 | 24 | During a lift the item will be controlled by tag-lines and the lift supervisor will be in contact with the crane operator to control the lift at all times, and to stop the lift if necessary | 80 | 6 | 2 | 12 | Operator | Supervisors to halt all operations until stability of equipment confirmed and remedial action taken and authorisation to proceed obtained. | 1009_Use of Wall Mounted Jib Crane in Fab Shop_2.01 | 1009 | Use of Wall Mounted Jib Crane in Fab Shop | 2.01 | Lifted item contacting with other structures. | General equipment, tool or structural damage | Possible damage to item being lifted and damage to other structures of equipment, possible consequential injuries to personnel. | Lifted item contacting with other structures. | Direction of lift by a lift supervisor
14 | Use of wall mounted jib crane | 6 | 4 | 24 | Any potential clashes with other structures will have been identified during the planning of the lift, and steps taken to ensure no contact was made | 80 | 6 | 2 | 12 | Operator | Supervisors to halt all operations until stability of equipment confirmed and remedial action taken and authorisation to proceed obtained. | 1009_Use of Wall Mounted Jib Crane in Fab Shop_2.01 | 1009 | Use of Wall Mounted Jib Crane in Fab Shop | 2.01 | Lifted item contacting with other structures. | General equipment, tool or structural damage | Possible damage to item being lifted and damage to other structures of equipment, possible consequential injuries to personnel. | Lifted item contacting with other structures. | Securing / lashing of loads for transport
15 | Use of wall mounted jib crane | 6 | 4 | 24 | Hoist rope must be vertical prior to taking strain | 80 | 6 | 1 | 6 | Operator | Report to Mammoet supervisor/First Aider. Mammoet accident/reporting procedure to be initiated. | 1009_Use of Wall Mounted Jib Crane in Fab Shop_2.01 | 1009 | Use of Wall Mounted Jib Crane in Fab Shop | 2.01 | Crushing or trapping between load, equipment, and fixed structure | General equipment, tool or structural damage | Bodily harm, serious, potentially fatal. Damage to equipment. | Crushing hazard; moving load hits personnel or other equipment. | Inspecting of wires / ropes / hooks
15 | Use of wall mounted jib crane | 6 | 4 | 24 | Operator makes sure load is carried high enough to avoid contact with anything else | 25 | 6 | 1 | 6 | Operator | Report to Mammoet supervisor/First Aider. Mammoet accident/reporting procedure to be initiated. | 1009_Use of Wall Mounted Jib Crane in Fab Shop_2.01 | 1009 | Use of Wall Mounted Jib Crane in Fab Shop | 2.01 | Crushing or trapping between load, equipment, and fixed structure | General equipment, tool or structural damage | Bodily harm, serious, potentially fatal. Damage to equipment. | Crushing hazard; moving load hits personnel or other equipment. | Operator makes sure load is carried high enough to avoid contact with anything else
15 | Use of wall mounted jib crane | 6 | 4 | 24 | Access to emergency stop button is not restricted | 25 | 6 | 1 | 6 | Operator | Report to Mammoet supervisor/First Aider. Mammoet accident/reporting procedure to be initiated. | 1009_Use of Wall Mounted Jib Crane in Fab Shop_2.01 | 1009 | Use of Wall Mounted Jib Crane in Fab Shop | 2.01 | Crushing or trapping between load, equipment, and fixed structure | General equipment, tool or structural damage | Bodily harm, serious, potentially fatal. Damage to equipment. | Crushing hazard; moving load hits personnel or other equipment. | Access to emergency stop button is not restricted
16 | Use of wall mounted jib crane | 2 | 4 | 8 | Pendant cable to be kept out of way of operator | 25 | 2 | 1 | 2 | Operator | Report to Mammoet supervisor/ First Aider. Mammoet accident /reporting procedure to be initiated. | 1009_Use of Wall Mounted Jib Crane in Fab Shop_2.01 | 1009 | Use of Wall Mounted Jib Crane in Fab Shop | 2.01 | Tripping hazard; operator trips over pendant cable, Operator trips over obstacles in area. | Bodily harm - cuts, lacerations and severance to hands/face/eyes | Bodily harm, cuts, bruising. | Tripping hazard; operator trips over pendant cable, Operator trips over obstacles in area. | Pendant cable to be kept out of way of operator
16 | Use of wall mounted jib crane | 2 | 4 | 8 | Walkways to be kept clear | 75 | 2 | 1 | 2 | Operator | Report to Mammoet supervisor/ First Aider. Mammoet accident /reporting procedure to be initiated. | 1009_Use of Wall Mounted Jib Crane in Fab Shop_2.01 | 1009 | Use of Wall Mounted Jib Crane in Fab Shop | 2.01 | Tripping hazard; operator trips over pendant cable, Operator trips over obstacles in area. | Bodily harm - cuts, lacerations and severance to hands/face/eyes | Bodily harm, cuts, bruising. | Tripping hazard; operator trips over pendant cable, Operator trips over obstacles in area. | Maintaining of good housekeeping
16 | Use of wall mounted jib crane | 2 | 4 | 8 | Work area to be kept clear of anything that is a tripping hazard | 25 | 2 | 1 | 2 | Operator | Report to Mammoet supervisor/ First Aider. Mammoet accident /reporting procedure to be initiated. | 1009_Use of Wall Mounted Jib Crane in Fab Shop_2.01 | 1009 | Use of Wall Mounted Jib Crane in Fab Shop | 2.01 | Tripping hazard; operator trips over pendant cable, Operator trips over obstacles in area. | Bodily harm - cuts, lacerations and severance to hands/face/eyes | Bodily harm, cuts, bruising. | Tripping hazard; operator trips over pendant cable, Operator trips over obstacles in area. | Work area to be kept clear of anything that is a tripping hazard
1 | Use of overhead travelling crane | 4 | 4 | 16 | All employees must wear Hard-hat (not bump cap) when working with Crane or near Crane activities | 90 | 4 | 1 | 4 | Mammoet Supervisor | Report to Mammoet supervisor/First Aider. Mammoet accident/reporting procedure to be initiated. | 1010_Use of overhead travelling crane_1.01 | 1010 | Use of overhead travelling crane | 1.01 | Dropped object or item falling from height during lifting/handling | Bodily harm - musculoskeletal injury / manual handling strain | Musculoskeletal injuries from poor Manual Handling techniques, bumps or other head injuries. | Lifting, handling & moving lifting tackle, slinging, objects at head height or loose items falling from load | Wearing of head protection (hard hat / helmet)
1 | Use of overhead travelling crane | 4 | 4 | 16 | No personnel permitted beneath suspended load | 80 | 4 | 1 | 4 | Mammoet Supervisor | Report to Mammoet supervisor/First Aider. Mammoet accident/reporting procedure to be initiated. | 1010_Use of overhead travelling crane_1.01 | 1010 | Use of overhead travelling crane | 1.01 | Dropped object or item falling from height during lifting/handling | Bodily harm - musculoskeletal injury / manual handling strain | Musculoskeletal injuries from poor Manual Handling techniques, bumps or other head injuries. | Lifting, handling & moving lifting tackle, slinging, objects at head height or loose items falling from load | Keeping personnel clear of suspended loads
1 | Use of overhead travelling crane | 4 | 4 | 16 | All personnel must be trained in correct Manual Handling Techniques | 75 | 4 | 1 | 4 | Mammoet Supervisor | Report to Mammoet supervisor/First Aider. Mammoet accident/reporting procedure to be initiated. | 1010_Use of overhead travelling crane_1.01 | 1010 | Use of overhead travelling crane | 1.01 | Dropped object or item falling from height during lifting/handling | Bodily harm - musculoskeletal injury / manual handling strain | Musculoskeletal injuries from poor Manual Handling techniques, bumps or other head injuries. | Lifting, handling & moving lifting tackle, slinging, objects at head height or loose items falling from load | Using of correct manual handling techniques / mechanical aids
2 | Use of overhead travelling crane | 10 | 2 | 20 | Hoist rope must be vertical prior to taking strain | 80 | 10 | 1 | 10 | Mammoet Supervisor | Report to Mammoet supervisor/First Aider. Mammoet accident/reporting procedure to be initiated. | 1010_Use of overhead travelling crane_1.01 | 1010 | Use of overhead travelling crane | 1.01 | Crushing or trapping between load, equipment, and fixed structure | General equipment, tool or structural damage | Bodily harm, serious, potentially fatal. Damage to equipment. | Crushing hazard; moving load swings or hits personnel or other equipment. | Inspecting of wires / ropes / hooks
2 | Use of overhead travelling crane | 10 | 2 | 20 | Trained, competent operator | 80 | 10 | 1 | 10 | Mammoet Supervisor | Report to Mammoet supervisor/First Aider. Mammoet accident/reporting procedure to be initiated. | 1010_Use of overhead travelling crane_1.01 | 1010 | Use of overhead travelling crane | 1.01 | Crushing or trapping between load, equipment, and fixed structure | General equipment, tool or structural damage | Bodily harm, serious, potentially fatal. Damage to equipment. | Crushing hazard; moving load swings or hits personnel or other equipment. | Ensuring personnel are trained and competent
2 | Use of overhead travelling crane | 10 | 2 | 20 | Operator makes sure load is carried steadily, just high enough to avoid contact with obstacles below, not too high | 25 | 10 | 1 | 10 | Mammoet Supervisor | Report to Mammoet supervisor/First Aider. Mammoet accident/reporting procedure to be initiated. | 1010_Use of overhead travelling crane_1.01 | 1010 | Use of overhead travelling crane | 1.01 | Crushing or trapping between load, equipment, and fixed structure | General equipment, tool or structural damage | Bodily harm, serious, potentially fatal. Damage to equipment. | Crushing hazard; moving load swings or hits personnel or other equipment. | Operator makes sure load is carried steadily, just high enough to avoid contact with obstacles below, not too high
2 | Use of overhead travelling crane | 10 | 2 | 20 | Access to emergency stop button is not restricted | 25 | 10 | 1 | 10 | Mammoet Supervisor | Report to Mammoet supervisor/First Aider. Mammoet accident/reporting procedure to be initiated. | 1010_Use of overhead travelling crane_1.01 | 1010 | Use of overhead travelling crane | 1.01 | Crushing or trapping between load, equipment, and fixed structure | General equipment, tool or structural damage | Bodily harm, serious, potentially fatal. Damage to equipment. | Crushing hazard; moving load swings or hits personnel or other equipment. | Access to emergency stop button is not restricted
2 | Use of overhead travelling crane | 10 | 2 | 20 | High-Vis vests to be worn | 25 | 10 | 1 | 10 | Mammoet Supervisor | Report to Mammoet supervisor/First Aider. Mammoet accident/reporting procedure to be initiated. | 1010_Use of overhead travelling crane_1.01 | 1010 | Use of overhead travelling crane | 1.01 | Crushing or trapping between load, equipment, and fixed structure | General equipment, tool or structural damage | Bodily harm, serious, potentially fatal. Damage to equipment. | Crushing hazard; moving load swings or hits personnel or other equipment. | High-Vis vests to be worn
3 | Use of overhead travelling crane | 10 | 4 | 40 | Ensure audible buzzer is working so operator is aware of the crane nearing the end of the track | 25 | 10 | 1 | 10 | Mammoet Supervisor | Report to Mammoet supervisor/First Aider. Mammoet accident/reporting procedure to be initiated. | 1010_Use of overhead travelling crane_1.01 | 1010 | Use of overhead travelling crane | 1.01 | Load, personnel, or equipment struck by crane, boom, or jib during movement | Crane or lifting equipment collapse / structural failure | Serious structural damage to crane and track. Severe bodily injury if chains hit personnel; fatality | Crane hits end of track; impact hazard. End stops failing and striking personnel passing through doorway below | Ensure audible buzzer is working so operator is aware of the crane nearing the end of the track
3 | Use of overhead travelling crane | 10 | 4 | 40 | Operator to be attentive to the crane’s movement and position | 70 | 10 | 1 | 10 | Mammoet Supervisor | Report to Mammoet supervisor/First Aider. Mammoet accident/reporting procedure to be initiated. | 1010_Use of overhead travelling crane_1.01 | 1010 | Use of overhead travelling crane | 1.01 | Load, personnel, or equipment struck by crane, boom, or jib during movement | Crane or lifting equipment collapse / structural failure | Serious structural damage to crane and track. Severe bodily injury if chains hit personnel; fatality | Crane hits end of track; impact hazard. End stops failing and striking personnel passing through doorway below | Controlling / monitoring of crane movements
3 | Use of overhead travelling crane | 10 | 4 | 40 | Automatic Brake fitted to crane so it slows when approaching end stop | 25 | 10 | 1 | 10 | Mammoet Supervisor | Report to Mammoet supervisor/First Aider. Mammoet accident/reporting procedure to be initiated. | 1010_Use of overhead travelling crane_1.01 | 1010 | Use of overhead travelling crane | 1.01 | Load, personnel, or equipment struck by crane, boom, or jib during movement | Crane or lifting equipment collapse / structural failure | Serious structural damage to crane and track. Severe bodily injury if chains hit personnel; fatality | Crane hits end of track; impact hazard. End stops failing and striking personnel passing through doorway below | Automatic Brake fitted to crane so it slows when approaching end stop
4 | Use of overhead travelling crane | 4 | 6 | 24 | During a lift the item will be controlled by tag lines and the lift supervisor will be in contact with the crane operator to control the lift at all times, and to stop the lift if necessary | 80 | 4 | 1 | 4 | Mammoet Supervisor | Supervisors to halt all operations until stability of equipment confirmed and remedial action taken and authorisation to proceed obtained. | 1010_Use of overhead travelling crane_1.01 | 1010 | Use of overhead travelling crane | 1.01 | Snagging, jamming, or catching of load or wire rope on structure | General equipment, tool or structural damage | Possible damage to item being lifted and damage to other structures of equipment, possible consequential injuries to personnel. | Lifted item striking other structures. | Direction of lift by a lift supervisor
4 | Use of overhead travelling crane | 4 | 6 | 24 | Any potential clashes with other structures must be identified during the planning of the lift, and steps taken to ensure no contact is made | 80 | 4 | 1 | 4 | Mammoet Supervisor | Supervisors to halt all operations until stability of equipment confirmed and remedial action taken and authorisation to proceed obtained. | 1010_Use of overhead travelling crane_1.01 | 1010 | Use of overhead travelling crane | 1.01 | Snagging, jamming, or catching of load or wire rope on structure | General equipment, tool or structural damage | Possible damage to item being lifted and damage to other structures of equipment, possible consequential injuries to personnel. | Lifted item striking other structures. | Securing / lashing of loads for transport
5 | Use of overhead travelling crane | 4 | 2 | 8 | Avoid working at height wherever possible | 80 | 4 | 1 | 4 | Mammoet Supervisor | Report to Mammoet supervisor/First Aider. Mammoet accident/reporting procedure to be initiated. | 1010_Use of overhead travelling crane_1.01 | 1010 | Use of overhead travelling crane | 1.01 | Falls from height during rigging, lifting, or working aloft | Injuries to personnel | Injuries to personnel | Falls from height by riggers working to release lifting tackle. | Wearing of fall protection / harness
5 | Use of overhead travelling crane | 4 | 2 | 8 | Use podiums, scaffolding towers, safety harnesses and fixed or mobile access platforms | 80 | 4 | 1 | 4 | Mammoet Supervisor | Report to Mammoet supervisor/First Aider. Mammoet accident/reporting procedure to be initiated. | 1010_Use of overhead travelling crane_1.01 | 1010 | Use of overhead travelling crane | 1.01 | Falls from height during rigging, lifting, or working aloft | Injuries to personnel | Injuries to personnel | Falls from height by riggers working to release lifting tackle. | Wearing of fall protection / harness
5 | Use of overhead travelling crane | 4 | 2 | 8 | Ladders to be secured and inspected, prior to use | 75 | 4 | 1 | 4 | Mammoet Supervisor | Report to Mammoet supervisor/First Aider. Mammoet accident/reporting procedure to be initiated. | 1010_Use of overhead travelling crane_1.01 | 1010 | Use of overhead travelling crane | 1.01 | Falls from height during rigging, lifting, or working aloft | Injuries to personnel | Injuries to personnel | Falls from height by riggers working to release lifting tackle. | Using of scaffold / MEWP / ladders in good condition
5 | Use of overhead travelling crane | 4 | 2 | 8 | Work from Ladders to be avoided | 75 | 4 | 1 | 4 | Mammoet Supervisor | Report to Mammoet supervisor/First Aider. Mammoet accident/reporting procedure to be initiated. | 1010_Use of overhead travelling crane_1.01 | 1010 | Use of overhead travelling crane | 1.01 | Falls from height during rigging, lifting, or working aloft | Injuries to personnel | Injuries to personnel | Falls from height by riggers working to release lifting tackle. | Using of scaffold / MEWP / ladders in good condition
5 | Use of overhead travelling crane | 4 | 2 | 8 | Harnesses to be used when outside handrails and attached to fall arrest block | 80 | 4 | 1 | 4 | Mammoet Supervisor | Report to Mammoet supervisor/First Aider. Mammoet accident/reporting procedure to be initiated. | 1010_Use of overhead travelling crane_1.01 | 1010 | Use of overhead travelling crane | 1.01 | Falls from height during rigging, lifting, or working aloft | Injuries to personnel | Injuries to personnel | Falls from height by riggers working to release lifting tackle. | Wearing of fall protection / harness
5 | Use of overhead travelling crane | 4 | 2 | 8 | All personnel wearing safety harnesses to have harness training | 80 | 4 | 1 | 4 | Mammoet Supervisor | Report to Mammoet supervisor/First Aider. Mammoet accident/reporting procedure to be initiated. | 1010_Use of overhead travelling crane_1.01 | 1010 | Use of overhead travelling crane | 1.01 | Falls from height during rigging, lifting, or working aloft | Injuries to personnel | Injuries to personnel | Falls from height by riggers working to release lifting tackle. | Wearing of fall protection / harness
5 | Use of overhead travelling crane | 4 | 2 | 8 | When unloading/loading trailers access trailer with suitable ladder/podium and wear safety harness attached directly to fall arrest block on overhead crane safety line | 80 | 4 | 1 | 4 | Mammoet Supervisor | Report to Mammoet supervisor/First Aider. Mammoet accident/reporting procedure to be initiated. | 1010_Use of overhead travelling crane_1.01 | 1010 | Use of overhead travelling crane | 1.01 | Falls from height during rigging, lifting, or working aloft | Injuries to personnel | Injuries to personnel | Falls from height by riggers working to release lifting tackle. | Wearing of fall protection / harness
6 | Use of overhead travelling crane | 4 | 4 | 16 | Hook is taken off load as soon as lift has been completed or use strop to eliminate electric current travelling through hook | 80 | 4 | 1 | 4 | Mammoet Supervisor | Report to Mammoet supervisor/First Aider. Mammoet accident/reporting procedure to be initiated. | 1010_Use of overhead travelling crane_1.01 | 1010 | Use of overhead travelling crane | 1.01 | Load is kept attached to hook while operator engages in welding on the load. | Bodily harm - electric shock / electrocution | Damage to hook and chain, electric shock | Load is kept attached to hook while operator engages in welding on the load. | Inspecting of wires / ropes / hooks
7 | Use of overhead travelling crane | 4 | 4 | 16 | Check for other lifting activities nearby, and Alert other personnel that OHTC is in use | 90 | 4 | 1 | 4 | Mammoet Supervisor | Report to Mammoet supervisor/First Aider. | 1010_Use of overhead travelling crane_1.01 | 1010 | Use of overhead travelling crane | 1.01 | OHTC or load comes into contact with other moving equipment. | Crane or lifting equipment collapse / structural failure | Structural damage to crane or building, injury to personnel in vicinity | OHTC or load comes into contact with other moving equipment. | Coordination of simultaneous operations (SIMOPS meetings)
7 | Use of overhead travelling crane | 4 | 4 | 16 | Operator to make sure nearby jib crane arms are not extended outwards or FLT Masts extended, or MEWPs in operation in OHTC’s travel path | 25 | 4 | 1 | 4 | Mammoet Supervisor | Report to Mammoet supervisor/First Aider. | 1010_Use of overhead travelling crane_1.01 | 1010 | Use of overhead travelling crane | 1.01 | OHTC or load comes into contact with other moving equipment. | Crane or lifting equipment collapse / structural failure | Structural damage to crane or building, injury to personnel in vicinity | OHTC or load comes into contact with other moving equipment. | Operator to make sure nearby jib crane arms are not extended outwards or FLT Masts extended, or MEWPs in operation in OHTC’s travel path
7 | Use of overhead travelling crane | 4 | 4 | 16 | Always park jib cranes against wall when not in use | 25 | 4 | 1 | 4 | Mammoet Supervisor | Report to Mammoet supervisor/First Aider. | 1010_Use of overhead travelling crane_1.01 | 1010 | Use of overhead travelling crane | 1.01 | OHTC or load comes into contact with other moving equipment. | Crane or lifting equipment collapse / structural failure | Structural damage to crane or building, injury to personnel in vicinity | OHTC or load comes into contact with other moving equipment. | Always park jib cranes against wall when not in use
8 | Use of overhead travelling crane | 4 | 4 | 16 | Load to be secured to crane at floor level | 60 | 4 | 2 | 8 | Mammoet Supervisor | Report to Mammoet supervisor/First Aider. Mammoet accident/reporting procedure to be initiated. | 1010_Use of overhead travelling crane_1.01 | 1010 | Use of overhead travelling crane | 1.01 | Slinging the load: shearing, trapping hazard as parts of the body become trapped between the hook and the load. | Bodily harm - injury to hands or fingers (mechanism unspecified) | Bodily harm; especially to hand and fingers. | Slinging the load: shearing, trapping hazard as parts of the body become trapped between the hook and the load. | Securing of loose items / tools / clothing
8 | Use of overhead travelling crane | 4 | 4 | 16 | Operators to wear safety gloves and be trained and competent in correct use of Lifting accessories | 90 | 4 | 2 | 8 | Mammoet Supervisor | Report to Mammoet supervisor/First Aider. Mammoet accident/reporting procedure to be initiated. | 1010_Use of overhead travelling crane_1.01 | 1010 | Use of overhead travelling crane | 1.01 | Slinging the load: shearing, trapping hazard as parts of the body become trapped between the hook and the load. | Bodily harm - injury to hands or fingers (mechanism unspecified) | Bodily harm; especially to hand and fingers. | Slinging the load: shearing, trapping hazard as parts of the body become trapped between the hook and the load. | Wearing of gloves / hand protection
9 | Use of overhead travelling crane | 4 | 2 | 8 | All cranes are inspected, tested and thoroughly examined on a regular basis, and records kept | 80 | 4 | 1 | 4 | Mammoet Supervisor | Lifting supervisors to halt all operations until stability of equipment confirmed and remedial action taken and authorisation to proceed obtained. | 1010_Use of overhead travelling crane_1.01 | 1010 | Use of overhead travelling crane | 1.01 | Structural failure of crane, hoist rope, or load-bearing component | Crane or lifting equipment collapse / structural failure | Collapse of crane, damage to property, equipment and injury to personnel. | Structural failure of crane or hoist rope. | Inspecting / certifying of cranes by a competent authority
9 | Use of overhead travelling crane | 4 | 2 | 8 | A competent person to visually inspect for deterioration in structure or lifting ropes | 80 | 4 | 1 | 4 | Mammoet Supervisor | Lifting supervisors to halt all operations until stability of equipment confirmed and remedial action taken and authorisation to proceed obtained. | 1010_Use of overhead travelling crane_1.01 | 1010 | Use of overhead travelling crane | 1.01 | Structural failure of crane, hoist rope, or load-bearing component | Crane or lifting equipment collapse / structural failure | Collapse of crane, damage to property, equipment and injury to personnel. | Structural failure of crane or hoist rope. | Ensuring personnel are trained and competent
9 | Use of overhead travelling crane | 4 | 2 | 8 | The crane will not be used if there are any defects | 25 | 4 | 1 | 4 | Mammoet Supervisor | Lifting supervisors to halt all operations until stability of equipment confirmed and remedial action taken and authorisation to proceed obtained. | 1010_Use of overhead travelling crane_1.01 | 1010 | Use of overhead travelling crane | 1.01 | Structural failure of crane, hoist rope, or load-bearing component | Crane or lifting equipment collapse / structural failure | Collapse of crane, damage to property, equipment and injury to personnel. | Structural failure of crane or hoist rope. | The crane will not be used if there are any defects
9 | Use of overhead travelling crane | 4 | 2 | 8 | An independent certification authority has inspected the crane | 80 | 4 | 1 | 4 | Mammoet Supervisor | Lifting supervisors to halt all operations until stability of equipment confirmed and remedial action taken and authorisation to proceed obtained. | 1010_Use of overhead travelling crane_1.01 | 1010 | Use of overhead travelling crane | 1.01 | Structural failure of crane, hoist rope, or load-bearing component | Crane or lifting equipment collapse / structural failure | Collapse of crane, damage to property, equipment and injury to personnel. | Structural failure of crane or hoist rope. | Inspecting / certifying of cranes by a competent authority
10 | Use of overhead travelling crane | 10 | 6 | 60 | The safe working load must be clearly marked on the crane, visible to the operator, and must not be exceeded | 80 | 10 | 1 | 10 | Mammoet Supervisor | Report to Mammoet supervisor/First Aider. Mammoet accident/reporting procedure to be initiated. | 1010_Use of overhead travelling crane_1.01 | 1010 | Use of overhead travelling crane | 1.01 | Overloading the crane: Crushing hazard. | Crane or lifting equipment collapse / structural failure | Bodily harm; potentially serious, even fatality, if load falls on operator. Structural damage to crane. Damage to work environment. Damage to falling load. | Overloading the crane: Crushing hazard. | Not exceeding of SWL / WLL load limits
10 | Use of overhead travelling crane | 10 | 6 | 60 | Check load weight | 25 | 10 | 1 | 10 | Mammoet Supervisor | Report to Mammoet supervisor/First Aider. Mammoet accident/reporting procedure to be initiated. | 1010_Use of overhead travelling crane_1.01 | 1010 | Use of overhead travelling crane | 1.01 | Overloading the crane: Crushing hazard. | Crane or lifting equipment collapse / structural failure | Bodily harm; potentially serious, even fatality, if load falls on operator. Structural damage to crane. Damage to work environment. Damage to falling load. | Overloading the crane: Crushing hazard. | Check load weight
10 | Use of overhead travelling crane | 10 | 6 | 60 | Ensure correct strength chain/sling is used for lifting | 80 | 10 | 1 | 10 | Mammoet Supervisor | Report to Mammoet supervisor/First Aider. Mammoet accident/reporting procedure to be initiated. | 1010_Use of overhead travelling crane_1.01 | 1010 | Use of overhead travelling crane | 1.01 | Overloading the crane: Crushing hazard. | Crane or lifting equipment collapse / structural failure | Bodily harm; potentially serious, even fatality, if load falls on operator. Structural damage to crane. Damage to work environment. Damage to falling load. | Overloading the crane: Crushing hazard. | Inspecting of wires / ropes / hooks
10 | Use of overhead travelling crane | 10 | 6 | 60 | All operators to wear hard hat, high-vis and safety gloves | 90 | 10 | 1 | 10 | Mammoet Supervisor | Report to Mammoet supervisor/First Aider. Mammoet accident/reporting procedure to be initiated. | 1010_Use of overhead travelling crane_1.01 | 1010 | Use of overhead travelling crane | 1.01 | Overloading the crane: Crushing hazard. | Crane or lifting equipment collapse / structural failure | Bodily harm; potentially serious, even fatality, if load falls on operator. Structural damage to crane. Damage to work environment. Damage to falling load. | Overloading the crane: Crushing hazard. | Wearing of gloves / hand protection
10 | Use of overhead travelling crane | 10 | 6 | 60 | Operative must not stand under the load or travel the load over other people | 80 | 10 | 1 | 10 | Mammoet Supervisor | Report to Mammoet supervisor/First Aider. Mammoet accident/reporting procedure to be initiated. | 1010_Use of overhead travelling crane_1.01 | 1010 | Use of overhead travelling crane | 1.01 | Overloading the crane: Crushing hazard. | Crane or lifting equipment collapse / structural failure | Bodily harm; potentially serious, even fatality, if load falls on operator. Structural damage to crane. Damage to work environment. Damage to falling load. | Overloading the crane: Crushing hazard. | Keeping personnel clear of suspended loads
10 | Use of overhead travelling crane | 10 | 6 | 60 | Never leave the crane unattended with a load suspended on it | 25 | 10 | 1 | 10 | Mammoet Supervisor | Report to Mammoet supervisor/First Aider. Mammoet accident/reporting procedure to be initiated. | 1010_Use of overhead travelling crane_1.01 | 1010 | Use of overhead travelling crane | 1.01 | Overloading the crane: Crushing hazard. | Crane or lifting equipment collapse / structural failure | Bodily harm; potentially serious, even fatality, if load falls on operator. Structural damage to crane. Damage to work environment. Damage to falling load. | Overloading the crane: Crushing hazard. | Never leave the crane unattended with a load suspended on it
10 | Use of overhead travelling crane | 10 | 6 | 60 | Load is only lifted as high as is necessary | 25 | 10 | 1 | 10 | Mammoet Supervisor | Report to Mammoet supervisor/First Aider. Mammoet accident/reporting procedure to be initiated. | 1010_Use of overhead travelling crane_1.01 | 1010 | Use of overhead travelling crane | 1.01 | Overloading the crane: Crushing hazard. | Crane or lifting equipment collapse / structural failure | Bodily harm; potentially serious, even fatality, if load falls on operator. Structural damage to crane. Damage to work environment. Damage to falling load. | Overloading the crane: Crushing hazard. | Load is only lifted as high as is necessary
10 | Use of overhead travelling crane | 10 | 6 | 60 | Non essential personnel to keep away when crane is being used | 90 | 10 | 1 | 10 | Mammoet Supervisor | Report to Mammoet supervisor/First Aider. Mammoet accident/reporting procedure to be initiated. | 1010_Use of overhead travelling crane_1.01 | 1010 | Use of overhead travelling crane | 1.01 | Overloading the crane: Crushing hazard. | Crane or lifting equipment collapse / structural failure | Bodily harm; potentially serious, even fatality, if load falls on operator. Structural damage to crane. Damage to work environment. Damage to falling load. | Overloading the crane: Crushing hazard. | Establishing of exclusion zones / barricades
10 | Use of overhead travelling crane | 10 | 6 | 60 | Ensure easy access to emergency stop button | 25 | 10 | 1 | 10 | Mammoet Supervisor | Report to Mammoet supervisor/First Aider. Mammoet accident/reporting procedure to be initiated. | 1010_Use of overhead travelling crane_1.01 | 1010 | Use of overhead travelling crane | 1.01 | Overloading the crane: Crushing hazard. | Crane or lifting equipment collapse / structural failure | Bodily harm; potentially serious, even fatality, if load falls on operator. Structural damage to crane. Damage to work environment. Damage to falling load. | Overloading the crane: Crushing hazard. | Ensure easy access to emergency stop button
11 | Use of overhead travelling crane | 4 | 2 | 8 | Load to be lifted smoothly | 25 | 4 | 1 | 4 | Mammoet Supervisor | Report incident to Supervisor. | 1010_Use of overhead travelling crane_1.01 | 1010 | Use of overhead travelling crane | 1.01 | Sudden shock loading of crane or lifting system | Crane or lifting equipment collapse / structural failure | Structural damage to crane. | Sudden shock loading of the crane. | Load to be lifted smoothly
11 | Use of overhead travelling crane | 4 | 2 | 8 | When load is being secured ensure hook block is directly above load | 80 | 4 | 1 | 4 | Mammoet Supervisor | Report incident to Supervisor. | 1010_Use of overhead travelling crane_1.01 | 1010 | Use of overhead travelling crane | 1.01 | Sudden shock loading of crane or lifting system | Crane or lifting equipment collapse / structural failure | Structural damage to crane. | Sudden shock loading of the crane. | Inspecting of wires / ropes / hooks
12 | Use of overhead travelling crane | 4 | 4 | 16 | Personnel trained and competent in use of Lifting Accessories | 80 | 4 | 1 | 4 | Mammoet Supervisor | Lifting supervisors to halt all operations until stability of equipment confirmed and remedial action taken and authorisation to proceed obtained. | 1010_Use of overhead travelling crane_1.01 | 1010 | Use of overhead travelling crane | 1.01 | Lifting Accessory Failure | Damage to property, equipment and injury to personnel. | Damage to property, equipment and injury to personnel. | Lifting Accessory Failure | Ensuring personnel are trained and competent
12 | Use of overhead travelling crane | 4 | 4 | 16 | Check weight of items to be lifted, weigh items if necessary | 75 | 4 | 1 | 4 | Mammoet Supervisor | Lifting supervisors to halt all operations until stability of equipment confirmed and remedial action taken and authorisation to proceed obtained. | 1010_Use of overhead travelling crane_1.01 | 1010 | Use of overhead travelling crane | 1.01 | Lifting Accessory Failure | Damage to property, equipment and injury to personnel. | Damage to property, equipment and injury to personnel. | Lifting Accessory Failure | Verifying of load weight / centre of gravity before lifting
12 | Use of overhead travelling crane | 4 | 4 | 16 | Check all lifting tackle has current colour code and certify ample capacity | 75 | 4 | 1 | 4 | Mammoet Supervisor | Lifting supervisors to halt all operations until stability of equipment confirmed and remedial action taken and authorisation to proceed obtained. | 1010_Use of overhead travelling crane_1.01 | 1010 | Use of overhead travelling crane | 1.01 | Lifting Accessory Failure | Damage to property, equipment and injury to personnel. | Damage to property, equipment and injury to personnel. | Lifting Accessory Failure | Certifying / inspecting of lifting tackle and rigging equipment
12 | Use of overhead travelling crane | 4 | 4 | 16 | Rigging studies will be prepared for complex lifts to ensure that all factors are taken into consideration | 25 | 4 | 1 | 4 | Mammoet Supervisor | Lifting supervisors to halt all operations until stability of equipment confirmed and remedial action taken and authorisation to proceed obtained. | 1010_Use of overhead travelling crane_1.01 | 1010 | Use of overhead travelling crane | 1.01 | Lifting Accessory Failure | Damage to property, equipment and injury to personnel. | Damage to property, equipment and injury to personnel. | Lifting Accessory Failure | Rigging studies will be prepared for complex lifts to ensure that all factors are taken into consideration
13 | Use of overhead travelling crane | 4 | 4 | 16 | All loads must be suitable for lifting and all lifting points/areas identified & inspected | 75 | 4 | 1 | 4 | Mammoet Supervisor | Lifting supervisors to halt all operations until stability of equipment confirmed and remedial action taken and authorisation to proceed obtained. | 1010_Use of overhead travelling crane_1.01 | 1010 | Use of overhead travelling crane | 1.01 | Failure of lifting points, slings, shackles or rigging hardware | Crane or lifting equipment collapse / structural failure | Load falling, possible collapse of crane, damage to property, equipment and injury to personnel. | Failure of lifting points or structural integrity of load being lifted. | Certifying / inspecting of lifting tackle and rigging equipment
13 | Use of overhead travelling crane | 4 | 4 | 16 | No load will be lifted without assurance of its weight and structural integrity | 75 | 4 | 1 | 4 | Mammoet Supervisor | Lifting supervisors to halt all operations until stability of equipment confirmed and remedial action taken and authorisation to proceed obtained. | 1010_Use of overhead travelling crane_1.01 | 1010 | Use of overhead travelling crane | 1.01 | Failure of lifting points, slings, shackles or rigging hardware | Crane or lifting equipment collapse / structural failure | Load falling, possible collapse of crane, damage to property, equipment and injury to personnel. | Failure of lifting points or structural integrity of load being lifted. | Performing of engineering calculations / structural verification
13 | Use of overhead travelling crane | 4 | 4 | 16 | Exclusion zone around lifting area and at no time shall personnel be under a suspended load | 90 | 4 | 1 | 4 | Mammoet Supervisor | Lifting supervisors to halt all operations until stability of equipment confirmed and remedial action taken and authorisation to proceed obtained. | 1010_Use of overhead travelling crane_1.01 | 1010 | Use of overhead travelling crane | 1.01 | Failure of lifting points, slings, shackles or rigging hardware | Crane or lifting equipment collapse / structural failure | Load falling, possible collapse of crane, damage to property, equipment and injury to personnel. | Failure of lifting points or structural integrity of load being lifted. | Establishing of exclusion zones / barricades
14 | Use of overhead travelling crane | 10 | 4 | 40 | Operator has to be a competent person | 80 | 10 | 1 | 10 | Mammoet Supervisor | Report to Mammoet supervisor/First Aider. Mammoet accident/reporting procedure to be initiated. | 1010_Use of overhead travelling crane_1.01 | 1010 | Use of overhead travelling crane | 1.01 | Lifting accessories/slings & shackles etc; load not secured properly and falls off hook. Crushing hazard. | Load falling or dropping from height | Bodily harm; potentially serious, even fatality, if load falls on operator. Damage to falling load. | Lifting accessories/slings & shackles etc; load not secured properly and falls off hook. Crushing hazard. | Ensuring personnel are trained and competent
14 | Use of overhead travelling crane | 10 | 4 | 40 | All operators to be trained in slinging and safe use and potential hazards when crane is being used | 80 | 10 | 1 | 10 | Mammoet Supervisor | Report to Mammoet supervisor/First Aider. Mammoet accident/reporting procedure to be initiated. | 1010_Use of overhead travelling crane_1.01 | 1010 | Use of overhead travelling crane | 1.01 | Lifting accessories/slings & shackles etc; load not secured properly and falls off hook. Crushing hazard. | Load falling or dropping from height | Bodily harm; potentially serious, even fatality, if load falls on operator. Damage to falling load. | Lifting accessories/slings & shackles etc; load not secured properly and falls off hook. Crushing hazard. | Ensuring drivers / operators are competent and authorised
14 | Use of overhead travelling crane | 10 | 4 | 40 | All lifting tackle to be properly maintained, inspected & stored in accordance with legislation | 75 | 10 | 1 | 10 | Mammoet Supervisor | Report to Mammoet supervisor/First Aider. Mammoet accident/reporting procedure to be initiated. | 1010_Use of overhead travelling crane_1.01 | 1010 | Use of overhead travelling crane | 1.01 | Lifting accessories/slings & shackles etc; load not secured properly and falls off hook. Crushing hazard. | Load falling or dropping from height | Bodily harm; potentially serious, even fatality, if load falls on operator. Damage to falling load. | Lifting accessories/slings & shackles etc; load not secured properly and falls off hook. Crushing hazard. | Certifying / inspecting of lifting tackle and rigging equipment
14 | Use of overhead travelling crane | 10 | 4 | 40 | Safety catch on hooks (where applicable) must be in good condition and in correct position when load is fastened on to crane so load is secure | 60 | 10 | 1 | 10 | Mammoet Supervisor | Report to Mammoet supervisor/First Aider. Mammoet accident/reporting procedure to be initiated. | 1010_Use of overhead travelling crane_1.01 | 1010 | Use of overhead travelling crane | 1.01 | Lifting accessories/slings & shackles etc; load not secured properly and falls off hook. Crushing hazard. | Load falling or dropping from height | Bodily harm; potentially serious, even fatality, if load falls on operator. Damage to falling load. | Lifting accessories/slings & shackles etc; load not secured properly and falls off hook. Crushing hazard. | Securing of loose items / tools / clothing
14 | Use of overhead travelling crane | 10 | 4 | 40 | Crane must be operated in accordance with a safe system of work | 25 | 10 | 1 | 10 | Mammoet Supervisor | Report to Mammoet supervisor/First Aider. Mammoet accident/reporting procedure to be initiated. | 1010_Use of overhead travelling crane_1.01 | 1010 | Use of overhead travelling crane | 1.01 | Lifting accessories/slings & shackles etc; load not secured properly and falls off hook. Crushing hazard. | Load falling or dropping from height | Bodily harm; potentially serious, even fatality, if load falls on operator. Damage to falling load. | Lifting accessories/slings & shackles etc; load not secured properly and falls off hook. Crushing hazard. | Crane must be operated in accordance with a safe system of work
15 | Use of overhead travelling crane | 4 | 2 | 8 | The operator to give the crane a visual check prior to use and any faults immediately reported to supervisor | 75 | 4 | 1 | 4 | Mammoet Supervisor | Report to Mammoet supervisor/First Aider. Mammoet accident/reporting procedure to be initiated. | 1010_Use of overhead travelling crane_1.01 | 1010 | Use of overhead travelling crane | 1.01 | Electrical or electronic system failure of equipment | Bodily harm - electric shock / electrocution | Electric shock, lifting stops suddenly or load drops | Electrical failure. | Removing of damaged / defective equipment from service
15 | Use of overhead travelling crane | 4 | 2 | 8 | OHTC has safety mechanism so load will not fall uncontrolled | 25 | 4 | 1 | 4 | Mammoet Supervisor | Report to Mammoet supervisor/First Aider. Mammoet accident/reporting procedure to be initiated. | 1010_Use of overhead travelling crane_1.01 | 1010 | Use of overhead travelling crane | 1.01 | Electrical or electronic system failure of equipment | Bodily harm - electric shock / electrocution | Electric shock, lifting stops suddenly or load drops | Electrical failure. | OHTC has safety mechanism so load will not fall uncontrolled
15 | Use of overhead travelling crane | 4 | 2 | 8 | The crane to be regularly maintained and inspected | 75 | 4 | 1 | 4 | Mammoet Supervisor | Report to Mammoet supervisor/First Aider. Mammoet accident/reporting procedure to be initiated. | 1010_Use of overhead travelling crane_1.01 | 1010 | Use of overhead travelling crane | 1.01 | Electrical or electronic system failure of equipment | Bodily harm - electric shock / electrocution | Electric shock, lifting stops suddenly or load drops | Electrical failure. | Maintaining / servicing of crane and lifting equipment
15 | Use of overhead travelling crane | 4 | 2 | 8 | The crane to have a thorough examination by a competent person every 12 months | 75 | 4 | 1 | 4 | Mammoet Supervisor | Report to Mammoet supervisor/First Aider. Mammoet accident/reporting procedure to be initiated. | 1010_Use of overhead travelling crane_1.01 | 1010 | Use of overhead travelling crane | 1.01 | Electrical or electronic system failure of equipment | Bodily harm - electric shock / electrocution | Electric shock, lifting stops suddenly or load drops | Electrical failure. | Certifying / inspecting of lifting tackle and rigging equipment
16 | Use of overhead travelling crane | 10 | 4 | 40 | Avoid the temptation to cut corners to get the job done more quickly, there could be a high price to pay | 25 | 10 | 1 | 10 | Mammoet Supervisor |  | 1010_Use of overhead travelling crane_1.01 | 1010 | Use of overhead travelling crane | 1.01 | Taking Shortcuts | Bodily harm - crushing, trapping and amputation injuries | Bodily Harm, crushing injury, potentially serious, even fatality | Taking Shortcuts | Avoid the temptation to cut corners to get the job done more quickly, there could be a high price to pay
16 | Use of overhead travelling crane | 10 | 4 | 40 | Be aware of how the job you are doing could affect other people around you and YOURSELF | 25 | 10 | 1 | 10 | Mammoet Supervisor |  | 1010_Use of overhead travelling crane_1.01 | 1010 | Use of overhead travelling crane | 1.01 | Taking Shortcuts | Bodily harm - crushing, trapping and amputation injuries | Bodily Harm, crushing injury, potentially serious, even fatality | Taking Shortcuts | Be aware of how the job you are doing could affect other people around you and YOURSELF
16 | Use of overhead travelling crane | 10 | 4 | 40 | Nothing is so important we cannot take the time to do it safely | 25 | 10 | 1 | 10 | Mammoet Supervisor |  | 1010_Use of overhead travelling crane_1.01 | 1010 | Use of overhead travelling crane | 1.01 | Taking Shortcuts | Bodily harm - crushing, trapping and amputation injuries | Bodily Harm, crushing injury, potentially serious, even fatality | Taking Shortcuts | Nothing is so important we cannot take the time to do it safely
17 | Use of overhead travelling crane | 10 | 2 | 20 | Personnel trained and competent in the use of overhead cranes and correct lifting gear | 80 | 10 | 1 | 10 | Mammoet supervisor |  | 1010_Use of overhead travelling crane_1.01 | 1010 | Use of overhead travelling crane | 1.01 | Operating error or unsafe operation of crane/lifting equipment | Bodily harm - crushing, trapping and amputation injuries | Bodily harm, crushing injury, potential serious. Damage to objects. | Operator unknown with hoisting and travelling speed and start/stop time caused by deviation from the standard due to operational limitations of the crane. | Ensuring personnel are trained and competent
17 | Use of overhead travelling crane | 10 | 2 | 20 | Operational handover and instruction to operator | 55 | 10 | 1 | 10 | Mammoet supervisor |  | 1010_Use of overhead travelling crane_1.01 | 1010 | Use of overhead travelling crane | 1.01 | Operating error or unsafe operation of crane/lifting equipment | Bodily harm - crushing, trapping and amputation injuries | Bodily harm, crushing injury, potential serious. Damage to objects. | Operator unknown with hoisting and travelling speed and start/stop time caused by deviation from the standard due to operational limitations of the crane. | Ensuring personnel are trained, inducted and supervised
17 | Use of overhead travelling crane | 10 | 2 | 20 | Direct supervision on the work to be performed | 75 | 10 | 1 | 10 | Mammoet supervisor |  | 1010_Use of overhead travelling crane_1.01 | 1010 | Use of overhead travelling crane | 1.01 | Operating error or unsafe operation of crane/lifting equipment | Bodily harm - crushing, trapping and amputation injuries | Bodily harm, crushing injury, potential serious. Damage to objects. | Operator unknown with hoisting and travelling speed and start/stop time caused by deviation from the standard due to operational limitations of the crane. | Provision of direct supervision
1 | Operation | 2 | 2 | 4 | 3 points of contact to be maintained | 25 | 2 | 1 | 2 | Mammoet Operator |  | 1011_Use of Fork Lift Truck (FLT)_5.02 | 1011 | Use of Fork Lift Truck (FLT) | 5.02 | Slip, trip or fall on uneven, cluttered or contaminated surface | Incorrect mounting and dismounting leading to resulting possible minor bodily harm | Incorrect mounting and dismounting leading to resulting possible minor bodily harm | Access / Egress to and from the Forklift resulting in slips, trips and falls | 3 points of contact to be maintained
1 | Operation | 2 | 2 | 4 | Secure footing before fully releasing hand contact | 60 | 2 | 1 | 2 | Mammoet Operator |  | 1011_Use of Fork Lift Truck (FLT)_5.02 | 1011 | Use of Fork Lift Truck (FLT) | 5.02 | Slip, trip or fall on uneven, cluttered or contaminated surface | Incorrect mounting and dismounting leading to resulting possible minor bodily harm | Incorrect mounting and dismounting leading to resulting possible minor bodily harm | Access / Egress to and from the Forklift resulting in slips, trips and falls | Securing of loose items / tools / clothing
1 | Operation | 2 | 2 | 4 | Enter vehicle securely | 25 | 2 | 1 | 2 | Mammoet Operator |  | 1011_Use of Fork Lift Truck (FLT)_5.02 | 1011 | Use of Fork Lift Truck (FLT) | 5.02 | Slip, trip or fall on uneven, cluttered or contaminated surface | Incorrect mounting and dismounting leading to resulting possible minor bodily harm | Incorrect mounting and dismounting leading to resulting possible minor bodily harm | Access / Egress to and from the Forklift resulting in slips, trips and falls | Enter vehicle securely
1 | Operation | 2 | 2 | 4 | Dismount from vehicle backwards maintaining contact | 25 | 2 | 1 | 2 | Mammoet Operator |  | 1011_Use of Fork Lift Truck (FLT)_5.02 | 1011 | Use of Fork Lift Truck (FLT) | 5.02 | Slip, trip or fall on uneven, cluttered or contaminated surface | Incorrect mounting and dismounting leading to resulting possible minor bodily harm | Incorrect mounting and dismounting leading to resulting possible minor bodily harm | Access / Egress to and from the Forklift resulting in slips, trips and falls | Dismount from vehicle backwards maintaining contact
2 | Operation | 4 | 2 | 8 | Driver to undertake a pre use check of the FLT before use | 75 | 4 | 1 | 4 | Mammoet Operator |  | 1011_Use of Fork Lift Truck (FLT)_5.02 | 1011 | Use of Fork Lift Truck (FLT) | 5.02 | Mechanical failure. | Load falling or dropping from height | Damage to FLT, Dropped load or collision etc. Injuries to personnel. | Mechanical failure. | Carrying out of pre-use / pre-operational equipment checks
2 | Operation | 4 | 2 | 8 | FLT to receive regular maintenance and detailed inspections in accordance with Planned Preventive Maintenance (PPM) requirements set out in Mammoet Procedures | 75 | 4 | 1 | 4 | Mammoet Operator |  | 1011_Use of Fork Lift Truck (FLT)_5.02 | 1011 | Use of Fork Lift Truck (FLT) | 5.02 | Mechanical failure. | Load falling or dropping from height | Damage to FLT, Dropped load or collision etc. Injuries to personnel. | Mechanical failure. | Maintaining / servicing of crane and lifting equipment
3 | Operation | 4 | 4 | 16 | Driver must be trained in FLT use | 80 | 4 | 2 | 8 | Mammoet Operator |  | 1011_Use of Fork Lift Truck (FLT)_5.02 | 1011 | Use of Fork Lift Truck (FLT) | 5.02 | Crane overturning or tipping over | Bodily harm - struck or hit by falling/dropped/flying object | Bodily harm to driver and personnel being hit by the overturning FLT. | Overturning hazard. | Ensuring drivers / operators are competent and authorised
3 | Operation | 4 | 4 | 16 | Minimise both travel with raised load, and travel across uneven surfaces | 25 | 4 | 2 | 8 | Mammoet Operator |  | 1011_Use of Fork Lift Truck (FLT)_5.02 | 1011 | Use of Fork Lift Truck (FLT) | 5.02 | Crane overturning or tipping over | Bodily harm - struck or hit by falling/dropped/flying object | Bodily harm to driver and personnel being hit by the overturning FLT. | Overturning hazard. | Minimise both travel with raised load, and travel across uneven surfaces
3 | Operation | 4 | 4 | 16 | Ensure centre of gravity of load is within forks' rated load centre and load is balanced | 75 | 4 | 2 | 8 | Mammoet Operator |  | 1011_Use of Fork Lift Truck (FLT)_5.02 | 1011 | Use of Fork Lift Truck (FLT) | 5.02 | Crane overturning or tipping over | Bodily harm - struck or hit by falling/dropped/flying object | Bodily harm to driver and personnel being hit by the overturning FLT. | Overturning hazard. | Verifying of load weight / centre of gravity before lifting
3 | Operation | 4 | 4 | 16 | Refresher training provided at regular intervals and records kept of all training | 80 | 4 | 2 | 8 | Mammoet Operator |  | 1011_Use of Fork Lift Truck (FLT)_5.02 | 1011 | Use of Fork Lift Truck (FLT) | 5.02 | Crane overturning or tipping over | Bodily harm - struck or hit by falling/dropped/flying object | Bodily harm to driver and personnel being hit by the overturning FLT. | Overturning hazard. | Provision of task-specific training
3 | Operation | 4 | 4 | 16 | Driver fitness to drive must be reassessed on a regular basis according to local legislations | 80 | 4 | 2 | 8 | Mammoet Operator |  | 1011_Use of Fork Lift Truck (FLT)_5.02 | 1011 | Use of Fork Lift Truck (FLT) | 5.02 | Crane overturning or tipping over | Bodily harm - struck or hit by falling/dropped/flying object | Bodily harm to driver and personnel being hit by the overturning FLT. | Overturning hazard. | Ensuring drivers / operators are competent and authorised
3 | Operation | 4 | 4 | 16 | Driver to manoeuvre FLT within site speed limit | 80 | 4 | 2 | 8 | Mammoet Operator |  | 1011_Use of Fork Lift Truck (FLT)_5.02 | 1011 | Use of Fork Lift Truck (FLT) | 5.02 | Crane overturning or tipping over | Bodily harm - struck or hit by falling/dropped/flying object | Bodily harm to driver and personnel being hit by the overturning FLT. | Overturning hazard. | Adhering to speed limits / safe driving practices
3 | Operation | 4 | 4 | 16 | Work area to be kept clear of any obstructions which the FLT wheels could hit | 25 | 4 | 2 | 8 | Mammoet Operator |  | 1011_Use of Fork Lift Truck (FLT)_5.02 | 1011 | Use of Fork Lift Truck (FLT) | 5.02 | Crane overturning or tipping over | Bodily harm - struck or hit by falling/dropped/flying object | Bodily harm to driver and personnel being hit by the overturning FLT. | Overturning hazard. | Work area to be kept clear of any obstructions which the FLT wheels could hit
3 | Operation | 4 | 4 | 16 | Driver to wear seat belt during manoeuvres | 90 | 4 | 2 | 8 | Mammoet Operator |  | 1011_Use of Fork Lift Truck (FLT)_5.02 | 1011 | Use of Fork Lift Truck (FLT) | 5.02 | Crane overturning or tipping over | Bodily harm - struck or hit by falling/dropped/flying object | Bodily harm to driver and personnel being hit by the overturning FLT. | Overturning hazard. | Wearing of seatbelts
4 | Operation | 10 | 2 | 20 | Driver must be trained in FLT use | 80 | 10 | 1 | 10 | Mammoet Operator |  | 1011_Use of Fork Lift Truck (FLT)_5.02 | 1011 | Use of Fork Lift Truck (FLT) | 5.02 | Crane overturning or tipping over | Possible fatality | Possible fatality | Overturning hazard. | Ensuring drivers / operators are competent and authorised
4 | Operation | 10 | 2 | 20 | Minimise both travel with raised load, and travel across uneven surfaces | 25 | 10 | 1 | 10 | Mammoet Operator |  | 1011_Use of Fork Lift Truck (FLT)_5.02 | 1011 | Use of Fork Lift Truck (FLT) | 5.02 | Crane overturning or tipping over | Possible fatality | Possible fatality | Overturning hazard. | Minimise both travel with raised load, and travel across uneven surfaces
4 | Operation | 10 | 2 | 20 | Ensure centre of gravity of load is within forks' rated load centre and load is balanced | 75 | 10 | 1 | 10 | Mammoet Operator |  | 1011_Use of Fork Lift Truck (FLT)_5.02 | 1011 | Use of Fork Lift Truck (FLT) | 5.02 | Crane overturning or tipping over | Possible fatality | Possible fatality | Overturning hazard. | Verifying of load weight / centre of gravity before lifting
4 | Operation | 10 | 2 | 20 | Refresher training provided at regular intervals and records kept of all training | 80 | 10 | 1 | 10 | Mammoet Operator |  | 1011_Use of Fork Lift Truck (FLT)_5.02 | 1011 | Use of Fork Lift Truck (FLT) | 5.02 | Crane overturning or tipping over | Possible fatality | Possible fatality | Overturning hazard. | Provision of task-specific training
4 | Operation | 10 | 2 | 20 | Driver fitness to drive must be reassessed on a regular basis according to local legislations | 80 | 10 | 1 | 10 | Mammoet Operator |  | 1011_Use of Fork Lift Truck (FLT)_5.02 | 1011 | Use of Fork Lift Truck (FLT) | 5.02 | Crane overturning or tipping over | Possible fatality | Possible fatality | Overturning hazard. | Ensuring drivers / operators are competent and authorised
4 | Operation | 10 | 2 | 20 | Driver to manoeuvre FLT within site speed limit | 80 | 10 | 1 | 10 | Mammoet Operator |  | 1011_Use of Fork Lift Truck (FLT)_5.02 | 1011 | Use of Fork Lift Truck (FLT) | 5.02 | Crane overturning or tipping over | Possible fatality | Possible fatality | Overturning hazard. | Adhering to speed limits / safe driving practices
4 | Operation | 10 | 2 | 20 | Work area to be kept clear of any obstructions which the FLT wheels could hit | 25 | 10 | 1 | 10 | Mammoet Operator |  | 1011_Use of Fork Lift Truck (FLT)_5.02 | 1011 | Use of Fork Lift Truck (FLT) | 5.02 | Crane overturning or tipping over | Possible fatality | Possible fatality | Overturning hazard. | Work area to be kept clear of any obstructions which the FLT wheels could hit
4 | Operation | 10 | 2 | 20 | Driver to wear seat belt during manoeuvres | 90 | 10 | 1 | 10 | Mammoet Operator |  | 1011_Use of Fork Lift Truck (FLT)_5.02 | 1011 | Use of Fork Lift Truck (FLT) | 5.02 | Crane overturning or tipping over | Possible fatality | Possible fatality | Overturning hazard. | Wearing of seatbelts
5 | Operation | 4 | 4 | 16 | The load rating capacity of the FLT not to be exceeded | 25 | 4 | 1 | 4 | Mammoet Operator |  | 1011_Use of Fork Lift Truck (FLT)_5.02 | 1011 | Use of Fork Lift Truck (FLT) | 5.02 | Overloading hazard - tipping, loss of steering | Injury to personnel | Injury to personnel | Overloading hazard - tipping, loss of steering | The load rating capacity of the FLT not to be exceeded
5 | Operation | 4 | 4 | 16 | Ensure centre of gravity of load is within forks' rated load centre | 75 | 4 | 1 | 4 | Mammoet Operator |  | 1011_Use of Fork Lift Truck (FLT)_5.02 | 1011 | Use of Fork Lift Truck (FLT) | 5.02 | Overloading hazard - tipping, loss of steering | Injury to personnel | Injury to personnel | Overloading hazard - tipping, loss of steering | Verifying of load weight / centre of gravity before lifting
5 | Operation | 4 | 4 | 16 | Check weight of the load before lifting | 75 | 4 | 1 | 4 | Mammoet Operator |  | 1011_Use of Fork Lift Truck (FLT)_5.02 | 1011 | Use of Fork Lift Truck (FLT) | 5.02 | Overloading hazard - tipping, loss of steering | Injury to personnel | Injury to personnel | Overloading hazard - tipping, loss of steering | Verifying of load weight / centre of gravity before lifting
6 | Operation | 10 | 2 | 20 | The load rating capacity of the FLT not to be exceeded | 25 | 10 | 1 | 10 | Mammoet Operator |  | 1011_Use of Fork Lift Truck (FLT)_5.02 | 1011 | Use of Fork Lift Truck (FLT) | 5.02 | Overloading hazard - tipping, loss of steering | Possible fatality | Possible fatality | Overloading hazard - tipping, loss of steering | The load rating capacity of the FLT not to be exceeded
6 | Operation | 10 | 2 | 20 | Ensure centre of gravity of load is within forks' rated load centre | 75 | 10 | 1 | 10 | Mammoet Operator |  | 1011_Use of Fork Lift Truck (FLT)_5.02 | 1011 | Use of Fork Lift Truck (FLT) | 5.02 | Overloading hazard - tipping, loss of steering | Possible fatality | Possible fatality | Overloading hazard - tipping, loss of steering | Verifying of load weight / centre of gravity before lifting
7 | Operation | 2 | 4 | 8 | The load rating capacity of the FLT not to be exceeded | 25 | 2 | 1 | 2 | Mammoet Operator |  | 1011_Use of Fork Lift Truck (FLT)_5.02 | 1011 | Use of Fork Lift Truck (FLT) | 5.02 | Overloading hazard - tipping, loss of steering | Equipment damage | Equipment damage | Overloading hazard - tipping, loss of steering | The load rating capacity of the FLT not to be exceeded
7 | Operation | 2 | 4 | 8 | Ensure centre of gravity of load is within forks' rated load centre | 75 | 2 | 1 | 2 | Mammoet Operator |  | 1011_Use of Fork Lift Truck (FLT)_5.02 | 1011 | Use of Fork Lift Truck (FLT) | 5.02 | Overloading hazard - tipping, loss of steering | Equipment damage | Equipment damage | Overloading hazard - tipping, loss of steering | Verifying of load weight / centre of gravity before lifting
7 | Operation | 2 | 4 | 8 | Check weight of load before lifting | 75 | 2 | 1 | 2 | Mammoet Operator |  | 1011_Use of Fork Lift Truck (FLT)_5.02 | 1011 | Use of Fork Lift Truck (FLT) | 5.02 | Overloading hazard - tipping, loss of steering | Equipment damage | Equipment damage | Overloading hazard - tipping, loss of steering | Verifying of load weight / centre of gravity before lifting
8 | Operation | 4 | 4 | 16 | Ensure load is secured on FLT where necessary e.g. with Ratchet straps especially If unstable or unusual shape | 80 | 4 | 1 | 4 | Mammoet Operator |  | 1011_Use of Fork Lift Truck (FLT)_5.02 | 1011 | Use of Fork Lift Truck (FLT) | 5.02 | Failure of load restraints or securing devices during transport | Injury to personnel | Injury to personnel | Insecure loading hazard. Unsecured items e.g. on pallets | Securing / lashing of loads for transport
8 | Operation | 4 | 4 | 16 | Ensure correct tilt of forks during lifting and transporting load - some loads may require securing if transporting for long distances | 25 | 4 | 1 | 4 | Mammoet Operator |  | 1011_Use of Fork Lift Truck (FLT)_5.02 | 1011 | Use of Fork Lift Truck (FLT) | 5.02 | Failure of load restraints or securing devices during transport | Injury to personnel | Injury to personnel | Insecure loading hazard. Unsecured items e.g. on pallets | Ensure correct tilt of forks during lifting and transporting load - some loads may require securing if transporting for long distances
8 | Operation | 4 | 4 | 16 | Pallets that have no cover and small items must be strapped and covered as required to ensure nothing falls out during transit | 80 | 4 | 1 | 4 | Mammoet Operator |  | 1011_Use of Fork Lift Truck (FLT)_5.02 | 1011 | Use of Fork Lift Truck (FLT) | 5.02 | Failure of load restraints or securing devices during transport | Injury to personnel | Injury to personnel | Insecure loading hazard. Unsecured items e.g. on pallets | Securing / lashing of loads for transport
9 | Operation | 10 | 2 | 20 | Ensure load is secured on FLT where necessary e.g. with Ratchet straps especially If unstable or unusual shape | 80 | 10 | 1 | 10 | Mammoet Operator |  | 1011_Use of Fork Lift Truck (FLT)_5.02 | 1011 | Use of Fork Lift Truck (FLT) | 5.02 | Failure of load restraints or securing devices during transport | Possible fatality | Possible fatality | Insecure loading hazard. Unsecured items e.g. on pallets | Securing / lashing of loads for transport
9 | Operation | 10 | 2 | 20 | Ensure correct tilt of forks during lifting and transporting load - some loads may require securing if transporting for long distances | 25 | 10 | 1 | 10 | Mammoet Operator |  | 1011_Use of Fork Lift Truck (FLT)_5.02 | 1011 | Use of Fork Lift Truck (FLT) | 5.02 | Failure of load restraints or securing devices during transport | Possible fatality | Possible fatality | Insecure loading hazard. Unsecured items e.g. on pallets | Ensure correct tilt of forks during lifting and transporting load - some loads may require securing if transporting for long distances
9 | Operation | 10 | 2 | 20 | Pallets that have no cover and small items must be strapped and covered as required to ensure nothing falls out during transit | 80 | 10 | 1 | 10 | Mammoet Operator |  | 1011_Use of Fork Lift Truck (FLT)_5.02 | 1011 | Use of Fork Lift Truck (FLT) | 5.02 | Failure of load restraints or securing devices during transport | Possible fatality | Possible fatality | Insecure loading hazard. Unsecured items e.g. on pallets | Securing / lashing of loads for transport
10 | Operation | 2 | 4 | 8 | Ensure load is secured on FLT where necessary e.g. with Ratchet straps especially If unstable or unusual shape | 80 | 2 | 1 | 2 | Mammoet Operator |  | 1011_Use of Fork Lift Truck (FLT)_5.02 | 1011 | Use of Fork Lift Truck (FLT) | 5.02 | Failure of load restraints or securing devices during transport | Equipment damage | Equipment damage | Insecure loading hazard. Unsecured items e.g. on pallets | Securing / lashing of loads for transport
10 | Operation | 2 | 4 | 8 | Ensure correct tilt of forks during lifting and transporting load - some loads may require securing if transporting for long distances | 25 | 2 | 1 | 2 | Mammoet Operator |  | 1011_Use of Fork Lift Truck (FLT)_5.02 | 1011 | Use of Fork Lift Truck (FLT) | 5.02 | Failure of load restraints or securing devices during transport | Equipment damage | Equipment damage | Insecure loading hazard. Unsecured items e.g. on pallets | Ensure correct tilt of forks during lifting and transporting load - some loads may require securing if transporting for long distances
10 | Operation | 2 | 4 | 8 | Pallets that have no cover and small items must be strapped and covered as required to ensure nothing falls out during transit | 80 | 2 | 1 | 2 | Mammoet Operator |  | 1011_Use of Fork Lift Truck (FLT)_5.02 | 1011 | Use of Fork Lift Truck (FLT) | 5.02 | Failure of load restraints or securing devices during transport | Equipment damage | Equipment damage | Insecure loading hazard. Unsecured items e.g. on pallets | Securing / lashing of loads for transport
11 | Operation | 6 | 4 | 24 | Check for other lifting & MEWP activities nearby/overhead and where applicable alert other personnel that OHTC is in use and make sure any nearby jib crane arms are not in path of extended FLT mast | 90 | 6 | 1 | 6 | Mammoet Operator |  | 1011_Use of Fork Lift Truck (FLT)_5.02 | 1011 | Use of Fork Lift Truck (FLT) | 5.02 | Forklift or telehandler strikes personnel or structure | Injury to personnel | Injury to personnel | FLT or load comes into contact with other moving equipment. Overhead obstruction hazard, travelling with raised load | Coordination of simultaneous operations (SIMOPS meetings)
11 | Operation | 6 | 4 | 24 | Driver to ensure lifted load and FLT mast does not come into contact with any overhead obstructions | 25 | 6 | 1 | 6 | Mammoet Operator |  | 1011_Use of Fork Lift Truck (FLT)_5.02 | 1011 | Use of Fork Lift Truck (FLT) | 5.02 | Forklift or telehandler strikes personnel or structure | Injury to personnel | Injury to personnel | FLT or load comes into contact with other moving equipment. Overhead obstruction hazard, travelling with raised load | Driver to ensure lifted load and FLT mast does not come into contact with any overhead obstructions
11 | Operation | 6 | 4 | 24 | Travel with raised forks to be kept to absolute minimum | 25 | 6 | 1 | 6 | Mammoet Operator |  | 1011_Use of Fork Lift Truck (FLT)_5.02 | 1011 | Use of Fork Lift Truck (FLT) | 5.02 | Forklift or telehandler strikes personnel or structure | Injury to personnel | Injury to personnel | FLT or load comes into contact with other moving equipment. Overhead obstruction hazard, travelling with raised load | Travel with raised forks to be kept to absolute minimum
11 | Operation | 6 | 4 | 24 | Always park equipment out of the way in designated area when not in use | 25 | 6 | 1 | 6 | Mammoet Operator |  | 1011_Use of Fork Lift Truck (FLT)_5.02 | 1011 | Use of Fork Lift Truck (FLT) | 5.02 | Forklift or telehandler strikes personnel or structure | Injury to personnel | Injury to personnel | FLT or load comes into contact with other moving equipment. Overhead obstruction hazard, travelling with raised load | Always park equipment out of the way in designated area when not in use
12 | Operation | 10 | 2 | 20 | Check for other lifting & MEWP activities nearby/overhead and where applicable alert other personnel that OHTC is in use and make sure any nearby jib crane arms are not in path of extended FLT mast | 90 | 10 | 1 | 10 | Mammoet Operator |  | 1011_Use of Fork Lift Truck (FLT)_5.02 | 1011 | Use of Fork Lift Truck (FLT) | 5.02 | Forklift or telehandler strikes personnel or structure | Possible fatality | Possible fatality | FLT or load comes into contact with other moving equipment. Overhead obstruction hazard, travelling with raised load | Coordination of simultaneous operations (SIMOPS meetings)
12 | Operation | 10 | 2 | 20 | Driver to ensure lifted load and FLT mast does not come into contact with any overhead obstructions | 25 | 10 | 1 | 10 | Mammoet Operator |  | 1011_Use of Fork Lift Truck (FLT)_5.02 | 1011 | Use of Fork Lift Truck (FLT) | 5.02 | Forklift or telehandler strikes personnel or structure | Possible fatality | Possible fatality | FLT or load comes into contact with other moving equipment. Overhead obstruction hazard, travelling with raised load | Driver to ensure lifted load and FLT mast does not come into contact with any overhead obstructions
12 | Operation | 10 | 2 | 20 | Travel with raised forks to be kept to absolute minimum | 25 | 10 | 1 | 10 | Mammoet Operator |  | 1011_Use of Fork Lift Truck (FLT)_5.02 | 1011 | Use of Fork Lift Truck (FLT) | 5.02 | Forklift or telehandler strikes personnel or structure | Possible fatality | Possible fatality | FLT or load comes into contact with other moving equipment. Overhead obstruction hazard, travelling with raised load | Travel with raised forks to be kept to absolute minimum
12 | Operation | 10 | 2 | 20 | Always park equipment out of the way in designated area when not in use | 25 | 10 | 1 | 10 | Mammoet Operator |  | 1011_Use of Fork Lift Truck (FLT)_5.02 | 1011 | Use of Fork Lift Truck (FLT) | 5.02 | Forklift or telehandler strikes personnel or structure | Possible fatality | Possible fatality | FLT or load comes into contact with other moving equipment. Overhead obstruction hazard, travelling with raised load | Always park equipment out of the way in designated area when not in use
13 | Operation | 2 | 4 | 8 | Check for other lifting & MEWP activities nearby/overhead and where applicable alert other personnel that OHTC is in use and make sure any nearby jib crane arms are not in path of extended FLT mast | 90 | 2 | 1 | 2 | Mammoet Operator |  | 1011_Use of Fork Lift Truck (FLT)_5.02 | 1011 | Use of Fork Lift Truck (FLT) | 5.02 | Forklift or telehandler strikes personnel or structure | Equipment damage | Equipment damage | FLT or load comes into contact with other moving equipment. Overhead obstruction hazard, travelling with raised load | Coordination of simultaneous operations (SIMOPS meetings)
13 | Operation | 2 | 4 | 8 | Driver to ensure lifted load and FLT mast does not come into contact with any overhead obstructions | 25 | 2 | 1 | 2 | Mammoet Operator |  | 1011_Use of Fork Lift Truck (FLT)_5.02 | 1011 | Use of Fork Lift Truck (FLT) | 5.02 | Forklift or telehandler strikes personnel or structure | Equipment damage | Equipment damage | FLT or load comes into contact with other moving equipment. Overhead obstruction hazard, travelling with raised load | Driver to ensure lifted load and FLT mast does not come into contact with any overhead obstructions
13 | Operation | 2 | 4 | 8 | Travel with raised forks to be kept to absolute minimum | 25 | 2 | 1 | 2 | Mammoet Operator |  | 1011_Use of Fork Lift Truck (FLT)_5.02 | 1011 | Use of Fork Lift Truck (FLT) | 5.02 | Forklift or telehandler strikes personnel or structure | Equipment damage | Equipment damage | FLT or load comes into contact with other moving equipment. Overhead obstruction hazard, travelling with raised load | Travel with raised forks to be kept to absolute minimum
13 | Operation | 2 | 4 | 8 | Always park equipment out of the way in designated area when not in use | 25 | 2 | 1 | 2 | Mammoet Operator |  | 1011_Use of Fork Lift Truck (FLT)_5.02 | 1011 | Use of Fork Lift Truck (FLT) | 5.02 | Forklift or telehandler strikes personnel or structure | Equipment damage | Equipment damage | FLT or load comes into contact with other moving equipment. Overhead obstruction hazard, travelling with raised load | Always park equipment out of the way in designated area when not in use
14 | Operation | 4 | 4 | 16 | Driver to ensure good visibility at all times during manoeuvres | 25 | 4 | 1 | 4 | Mammoet Operator |  | 1011_Use of Fork Lift Truck (FLT)_5.02 | 1011 | Use of Fork Lift Truck (FLT) | 5.02 | Forklift or telehandler strikes personnel or structure | Injury to personnel | Injury to personnel | Collision hazard: FLT strikes personnel, buildings or stationary equipment in the work area. | Driver to ensure good visibility at all times during manoeuvres
14 | Operation | 4 | 4 | 16 | All personnel to wear Hi-vis clothing | 90 | 4 | 1 | 4 | Mammoet Operator |  | 1011_Use of Fork Lift Truck (FLT)_5.02 | 1011 | Use of Fork Lift Truck (FLT) | 5.02 | Forklift or telehandler strikes personnel or structure | Injury to personnel | Injury to personnel | Collision hazard: FLT strikes personnel, buildings or stationary equipment in the work area. | Wearing of high-visibility clothing
14 | Operation | 4 | 4 | 16 | Competent banksman to be used if driver's vision is obstructed and at all times in the warehouse | 80 | 4 | 1 | 4 | Mammoet Operator |  | 1011_Use of Fork Lift Truck (FLT)_5.02 | 1011 | Use of Fork Lift Truck (FLT) | 5.02 | Forklift or telehandler strikes personnel or structure | Injury to personnel | Injury to personnel | Collision hazard: FLT strikes personnel, buildings or stationary equipment in the work area. | Use of banksman / spotter / signaler guidance
14 | Operation | 4 | 4 | 16 | Sound horn when approaching blind corners | 25 | 4 | 1 | 4 | Mammoet Operator |  | 1011_Use of Fork Lift Truck (FLT)_5.02 | 1011 | Use of Fork Lift Truck (FLT) | 5.02 | Forklift or telehandler strikes personnel or structure | Injury to personnel | Injury to personnel | Collision hazard: FLT strikes personnel, buildings or stationary equipment in the work area. | Sound horn when approaching blind corners
14 | Operation | 4 | 4 | 16 | Observe speed limits and do not use mobile phone whilst driving | 80 | 4 | 1 | 4 | Mammoet Operator |  | 1011_Use of Fork Lift Truck (FLT)_5.02 | 1011 | Use of Fork Lift Truck (FLT) | 5.02 | Forklift or telehandler strikes personnel or structure | Injury to personnel | Injury to personnel | Collision hazard: FLT strikes personnel, buildings or stationary equipment in the work area. | Adhering to speed limits / safe driving practices
14 | Operation | 4 | 4 | 16 | Keep non essential personnel away from work area | 90 | 4 | 1 | 4 | Mammoet Operator |  | 1011_Use of Fork Lift Truck (FLT)_5.02 | 1011 | Use of Fork Lift Truck (FLT) | 5.02 | Forklift or telehandler strikes personnel or structure | Injury to personnel | Injury to personnel | Collision hazard: FLT strikes personnel, buildings or stationary equipment in the work area. | Establishing of exclusion zones / barricades
15 | Operation | 10 | 2 | 20 | Driver to ensure good visibility at all times during manoeuvres | 25 | 10 | 1 | 10 | Mammoet Operator |  | 1011_Use of Fork Lift Truck (FLT)_5.02 | 1011 | Use of Fork Lift Truck (FLT) | 5.02 | Forklift or telehandler strikes personnel or structure | Possible fatality | Possible fatality | Collision hazard: FLT strikes personnel, buildings or stationary equipment in the work area. | Driver to ensure good visibility at all times during manoeuvres
15 | Operation | 10 | 2 | 20 | All personnel to wear Hi-vis clothing | 90 | 10 | 1 | 10 | Mammoet Operator |  | 1011_Use of Fork Lift Truck (FLT)_5.02 | 1011 | Use of Fork Lift Truck (FLT) | 5.02 | Forklift or telehandler strikes personnel or structure | Possible fatality | Possible fatality | Collision hazard: FLT strikes personnel, buildings or stationary equipment in the work area. | Wearing of high-visibility clothing
15 | Operation | 10 | 2 | 20 | Competent banksman to be used if driver's vision is obstructed and at all times in the warehouse | 80 | 10 | 1 | 10 | Mammoet Operator |  | 1011_Use of Fork Lift Truck (FLT)_5.02 | 1011 | Use of Fork Lift Truck (FLT) | 5.02 | Forklift or telehandler strikes personnel or structure | Possible fatality | Possible fatality | Collision hazard: FLT strikes personnel, buildings or stationary equipment in the work area. | Use of banksman / spotter / signaler guidance
15 | Operation | 10 | 2 | 20 | Sound horn when approaching blind corners | 25 | 10 | 1 | 10 | Mammoet Operator |  | 1011_Use of Fork Lift Truck (FLT)_5.02 | 1011 | Use of Fork Lift Truck (FLT) | 5.02 | Forklift or telehandler strikes personnel or structure | Possible fatality | Possible fatality | Collision hazard: FLT strikes personnel, buildings or stationary equipment in the work area. | Sound horn when approaching blind corners
15 | Operation | 10 | 2 | 20 | Observe speed limits and do not use mobile phone whilst driving | 80 | 10 | 1 | 10 | Mammoet Operator |  | 1011_Use of Fork Lift Truck (FLT)_5.02 | 1011 | Use of Fork Lift Truck (FLT) | 5.02 | Forklift or telehandler strikes personnel or structure | Possible fatality | Possible fatality | Collision hazard: FLT strikes personnel, buildings or stationary equipment in the work area. | Adhering to speed limits / safe driving practices
15 | Operation | 10 | 2 | 20 | Keep non essential personnel away from work area | 90 | 10 | 1 | 10 | Mammoet Operator |  | 1011_Use of Fork Lift Truck (FLT)_5.02 | 1011 | Use of Fork Lift Truck (FLT) | 5.02 | Forklift or telehandler strikes personnel or structure | Possible fatality | Possible fatality | Collision hazard: FLT strikes personnel, buildings or stationary equipment in the work area. | Establishing of exclusion zones / barricades
16 | Operation | 2 | 4 | 8 | Driver to ensure good visibility at all times during manoeuvres | 25 | 2 | 1 | 2 | Mammoet Operator |  | 1011_Use of Fork Lift Truck (FLT)_5.02 | 1011 | Use of Fork Lift Truck (FLT) | 5.02 | Forklift or telehandler strikes personnel or structure | Equipment damage | Equipment damage | Collision hazard: FLT strikes personnel, buildings or stationary equipment in the work area. | Driver to ensure good visibility at all times during manoeuvres
16 | Operation | 2 | 4 | 8 | All personnel to wear Hi-vis clothing | 90 | 2 | 1 | 2 | Mammoet Operator |  | 1011_Use of Fork Lift Truck (FLT)_5.02 | 1011 | Use of Fork Lift Truck (FLT) | 5.02 | Forklift or telehandler strikes personnel or structure | Equipment damage | Equipment damage | Collision hazard: FLT strikes personnel, buildings or stationary equipment in the work area. | Wearing of high-visibility clothing
16 | Operation | 2 | 4 | 8 | Competent banksman to be used if driver's vision is obstructed and at all times in the warehouse | 80 | 2 | 1 | 2 | Mammoet Operator |  | 1011_Use of Fork Lift Truck (FLT)_5.02 | 1011 | Use of Fork Lift Truck (FLT) | 5.02 | Forklift or telehandler strikes personnel or structure | Equipment damage | Equipment damage | Collision hazard: FLT strikes personnel, buildings or stationary equipment in the work area. | Use of banksman / spotter / signaler guidance
16 | Operation | 2 | 4 | 8 | Sound horn when approaching blind corners | 25 | 2 | 1 | 2 | Mammoet Operator |  | 1011_Use of Fork Lift Truck (FLT)_5.02 | 1011 | Use of Fork Lift Truck (FLT) | 5.02 | Forklift or telehandler strikes personnel or structure | Equipment damage | Equipment damage | Collision hazard: FLT strikes personnel, buildings or stationary equipment in the work area. | Sound horn when approaching blind corners
16 | Operation | 2 | 4 | 8 | Observe speed limits and do not use mobile phone whilst driving | 80 | 2 | 1 | 2 | Mammoet Operator |  | 1011_Use of Fork Lift Truck (FLT)_5.02 | 1011 | Use of Fork Lift Truck (FLT) | 5.02 | Forklift or telehandler strikes personnel or structure | Equipment damage | Equipment damage | Collision hazard: FLT strikes personnel, buildings or stationary equipment in the work area. | Adhering to speed limits / safe driving practices
16 | Operation | 2 | 4 | 8 | Keep non essential personnel away from work area | 90 | 2 | 1 | 2 | Mammoet Operator |  | 1011_Use of Fork Lift Truck (FLT)_5.02 | 1011 | Use of Fork Lift Truck (FLT) | 5.02 | Forklift or telehandler strikes personnel or structure | Equipment damage | Equipment damage | Collision hazard: FLT strikes personnel, buildings or stationary equipment in the work area. | Establishing of exclusion zones / barricades
17 | Operation | 4 | 2 | 8 | FLT in no circumstances to carry passengers unless they are safely in a suitable man-basket secured to the forks, and wearing a suitable harness and lanyard (clipped on) which they are trained for | 80 | 6 | 1 | 6 | Mammoet Operator |  | 1011_Use of Fork Lift Truck (FLT)_5.02 | 1011 | Use of Fork Lift Truck (FLT) | 5.02 | Fall of person from scaffolding or elevated platform | Injury to personnel | Injury to personnel | Passengers falling from FLT | Wearing of fall protection / harness
17 | Operation | 4 | 2 | 8 | FLT must be suitable for man basket | 80 | 6 | 1 | 6 | Mammoet Operator |  | 1011_Use of Fork Lift Truck (FLT)_5.02 | 1011 | Use of Fork Lift Truck (FLT) | 5.02 | Fall of person from scaffolding or elevated platform | Injury to personnel | Injury to personnel | Passengers falling from FLT | Wearing of fall protection / harness
18 | Operation | 10 | 2 | 20 | FLT in no circumstances to carry passengers unless they are safely in a suitable man-basket secured to the forks, and wearing a suitable harness and lanyard (clipped on) which they are trained for | 80 | 10 | 1 | 10 | Mammoet Operator |  | 1011_Use of Fork Lift Truck (FLT)_5.02 | 1011 | Use of Fork Lift Truck (FLT) | 5.02 | Fall of person from scaffolding or elevated platform | Possible fatality | Possible fatality | Passengers falling from FLT | Wearing of fall protection / harness
18 | Operation | 10 | 2 | 20 | FLT must be suitable for man basket | 80 | 10 | 1 | 10 | Mammoet Operator |  | 1011_Use of Fork Lift Truck (FLT)_5.02 | 1011 | Use of Fork Lift Truck (FLT) | 5.02 | Fall of person from scaffolding or elevated platform | Possible fatality | Possible fatality | Passengers falling from FLT | Wearing of fall protection / harness
19 | Operation | 4 | 2 | 8 | FLT to be checked, maintained and inspected as per item | 25 | 4 | 1 | 4 | Mammoet Operator |  | 1011_Use of Fork Lift Truck (FLT)_5.02 | 1011 | Use of Fork Lift Truck (FLT) | 5.02 | Fire or ignition from hot work, sparks or flammable materials | Bodily harm - burns (thermal, chemical or electrical) | Bodily harm, burns. Damage to FLT and work area. | Fire hazard, caused by fuel leakage, engine ignition/burn out or poor maintenance. | FLT to be checked, maintained and inspected as per item
19 | Operation | 4 | 2 | 8 | Driver to ensure no spillage of fuel when refuelling | 90 | 4 | 1 | 4 | Mammoet Operator |  | 1011_Use of Fork Lift Truck (FLT)_5.02 | 1011 | Use of Fork Lift Truck (FLT) | 5.02 | Fire or ignition from hot work, sparks or flammable materials | Bodily harm - burns (thermal, chemical or electrical) | Bodily harm, burns. Damage to FLT and work area. | Fire hazard, caused by fuel leakage, engine ignition/burn out or poor maintenance. | Provision of spill kits / spill containment
19 | Operation | 4 | 2 | 8 | Keep FLT away from work operations involving flames, sparks, flammable gases or fine particles such as sawdust - Fire extinguisher in cab | 85 | 4 | 1 | 4 | Mammoet Operator |  | 1011_Use of Fork Lift Truck (FLT)_5.02 | 1011 | Use of Fork Lift Truck (FLT) | 5.02 | Fire or ignition from hot work, sparks or flammable materials | Bodily harm - burns (thermal, chemical or electrical) | Bodily harm, burns. Damage to FLT and work area. | Fire hazard, caused by fuel leakage, engine ignition/burn out or poor maintenance. | Provision of firefighting equipment
20 | Operation | 2 | 4 | 8 | Drivers and operators to follow correct manual handling procedures | 75 | 2 | 1 | 2 | Mammoet Operator |  | 1011_Use of Fork Lift Truck (FLT)_5.02 | 1011 | Use of Fork Lift Truck (FLT) | 5.02 | Manual handling injury loading forklift or mobile equipment | Bodily harm - musculoskeletal injury / manual handling strain | Bodily harm; musculoskeletal. | Manual handling hazard; maneuvering a load onto the FLT by hand. | Using of correct manual handling techniques / mechanical aids
20 | Operation | 2 | 4 | 8 | Limit manual handling activities to minimum | 75 | 2 | 1 | 2 | Mammoet Operator |  | 1011_Use of Fork Lift Truck (FLT)_5.02 | 1011 | Use of Fork Lift Truck (FLT) | 5.02 | Manual handling injury loading forklift or mobile equipment | Bodily harm - musculoskeletal injury / manual handling strain | Bodily harm; musculoskeletal. | Manual handling hazard; maneuvering a load onto the FLT by hand. | Using of correct manual handling techniques / mechanical aids
21 | Operation | 2 | 4 | 8 | FLT to be checked, maintained and inspected as in item | 25 | 2 | 2 | 4 | Mammoet Operator |  | 1011_Use of Fork Lift Truck (FLT)_5.02 | 1011 | Use of Fork Lift Truck (FLT) | 5.02 | Vibration exposure from powered hand tools | Bodily harm - musculoskeletal injury / manual handling strain | Bodily harm; musculoskeletal. | Vibration hazard; driving over rough surfaces, badly inflated tyres. | FLT to be checked, maintained and inspected as in item
21 | Operation | 2 | 4 | 8 | Ensure road surface is in good condition | 25 | 2 | 2 | 4 | Mammoet Operator |  | 1011_Use of Fork Lift Truck (FLT)_5.02 | 1011 | Use of Fork Lift Truck (FLT) | 5.02 | Vibration exposure from powered hand tools | Bodily harm - musculoskeletal injury / manual handling strain | Bodily harm; musculoskeletal. | Vibration hazard; driving over rough surfaces, badly inflated tyres. | Ensure road surface is in good condition
22 | Operation | 1 | 6 | 6 | Operators to wear protective gloves, safety glasses during maintenance of FLT | 90 | 1 | 2 | 2 | Mammoet Operator |  | 1011_Use of Fork Lift Truck (FLT)_5.02 | 1011 | Use of Fork Lift Truck (FLT) | 5.02 | Skin or eye contact with paint, chemical or hazardous substance during use | Bodily harm - skin irritation, dermatitis or chemical/substance contact | Carcinogenic effect from prolonged and repeated exposure, skin irritation. | Material hazards from oil etc during maintenance. | Wearing of eye and face protection
22 | Operation | 1 | 6 | 6 | Good personal hygiene | 85 | 1 | 2 | 2 | Mammoet Operator |  | 1011_Use of Fork Lift Truck (FLT)_5.02 | 1011 | Use of Fork Lift Truck (FLT) | 5.02 | Skin or eye contact with paint, chemical or hazardous substance during use | Bodily harm - skin irritation, dermatitis or chemical/substance contact | Carcinogenic effect from prolonged and repeated exposure, skin irritation. | Material hazards from oil etc during maintenance. | Maintaining of personal hygiene
22 | Operation | 1 | 6 | 6 | Change heavily contaminated clothing and avoid prolonged skin contact | 25 | 1 | 2 | 2 | Mammoet Operator |  | 1011_Use of Fork Lift Truck (FLT)_5.02 | 1011 | Use of Fork Lift Truck (FLT) | 5.02 | Skin or eye contact with paint, chemical or hazardous substance during use | Bodily harm - skin irritation, dermatitis or chemical/substance contact | Carcinogenic effect from prolonged and repeated exposure, skin irritation. | Material hazards from oil etc during maintenance. | Change heavily contaminated clothing and avoid prolonged skin contact
22 | Operation | 1 | 6 | 6 | Clean spills immediately | 25 | 1 | 2 | 2 | Mammoet Operator |  | 1011_Use of Fork Lift Truck (FLT)_5.02 | 1011 | Use of Fork Lift Truck (FLT) | 5.02 | Skin or eye contact with paint, chemical or hazardous substance during use | Bodily harm - skin irritation, dermatitis or chemical/substance contact | Carcinogenic effect from prolonged and repeated exposure, skin irritation. | Material hazards from oil etc during maintenance. | Clean spills immediately
23 | Operation | 4 | 4 | 16 | Equipment will not be operated when any influence of drugs or alcohol is suspected | 25 | 10 | 1 | 10 | Mammoet Operator |  | 1011_Use of Fork Lift Truck (FLT)_5.02 | 1011 | Use of Fork Lift Truck (FLT) | 5.02 | Impaired driving of mobile plant (speed, alcohol/drugs, distraction) | Injury to personnel | Injury to personnel | Under the influence of alcohol and Drugs whilst driving FLT | Equipment will not be operated when any influence of drugs or alcohol is suspected
23 | Operation | 4 | 4 | 16 | Random D&A tests carried out, D&A awareness given to all employees | 90 | 10 | 1 | 10 | Mammoet Operator |  | 1011_Use of Fork Lift Truck (FLT)_5.02 | 1011 | Use of Fork Lift Truck (FLT) | 5.02 | Impaired driving of mobile plant (speed, alcohol/drugs, distraction) | Injury to personnel | Injury to personnel | Under the influence of alcohol and Drugs whilst driving FLT | Complying with drug and alcohol policy
23 | Operation | 4 | 4 | 16 | D&A tests carried out after an incident | 90 | 10 | 1 | 10 | Mammoet Operator |  | 1011_Use of Fork Lift Truck (FLT)_5.02 | 1011 | Use of Fork Lift Truck (FLT) | 5.02 | Impaired driving of mobile plant (speed, alcohol/drugs, distraction) | Injury to personnel | Injury to personnel | Under the influence of alcohol and Drugs whilst driving FLT | Complying with drug and alcohol policy
23 | Operation | 4 | 4 | 16 | D&A policy communicated to all employees | 90 | 10 | 1 | 10 | Mammoet Operator |  | 1011_Use of Fork Lift Truck (FLT)_5.02 | 1011 | Use of Fork Lift Truck (FLT) | 5.02 | Impaired driving of mobile plant (speed, alcohol/drugs, distraction) | Injury to personnel | Injury to personnel | Under the influence of alcohol and Drugs whilst driving FLT | Complying with drug and alcohol policy
24 | Operation | 10 | 2 | 20 | Equipment will not be operated when any influence of drugs or alcohol is suspected | 25 | 10 | 1 | 10 | Mammoet Operator |  | 1011_Use of Fork Lift Truck (FLT)_5.02 | 1011 | Use of Fork Lift Truck (FLT) | 5.02 | Impaired driving of mobile plant (speed, alcohol/drugs, distraction) | Possible fatality | Possible fatality | Under the influence of alcohol and Drugs whilst driving FLT | Equipment will not be operated when any influence of drugs or alcohol is suspected
24 | Operation | 10 | 2 | 20 | Random D&A tests carried out, D&A awareness given to all employees | 90 | 10 | 1 | 10 | Mammoet Operator |  | 1011_Use of Fork Lift Truck (FLT)_5.02 | 1011 | Use of Fork Lift Truck (FLT) | 5.02 | Impaired driving of mobile plant (speed, alcohol/drugs, distraction) | Possible fatality | Possible fatality | Under the influence of alcohol and Drugs whilst driving FLT | Complying with drug and alcohol policy
24 | Operation | 10 | 2 | 20 | D&A tests carried out after an incident | 90 | 10 | 1 | 10 | Mammoet Operator |  | 1011_Use of Fork Lift Truck (FLT)_5.02 | 1011 | Use of Fork Lift Truck (FLT) | 5.02 | Impaired driving of mobile plant (speed, alcohol/drugs, distraction) | Possible fatality | Possible fatality | Under the influence of alcohol and Drugs whilst driving FLT | Complying with drug and alcohol policy
24 | Operation | 10 | 2 | 20 | D&A policy communicated to all employees | 90 | 10 | 1 | 10 | Mammoet Operator |  | 1011_Use of Fork Lift Truck (FLT)_5.02 | 1011 | Use of Fork Lift Truck (FLT) | 5.02 | Impaired driving of mobile plant (speed, alcohol/drugs, distraction) | Possible fatality | Possible fatality | Under the influence of alcohol and Drugs whilst driving FLT | Complying with drug and alcohol policy
25 | Operation | 2 | 4 | 8 | Equipment will not be operated when any influence of drugs or alcohol is suspected | 25 | 2 | 1 | 2 | Mammoet Operator |  | 1011_Use of Fork Lift Truck (FLT)_5.02 | 1011 | Use of Fork Lift Truck (FLT) | 5.02 | Impaired driving of mobile plant (speed, alcohol/drugs, distraction) | Equipment damage | Equipment damage | Under the influence of alcohol and Drugs whilst driving FLT | Equipment will not be operated when any influence of drugs or alcohol is suspected
25 | Operation | 2 | 4 | 8 | Random D&A tests carried out, D&A awareness given to all employees | 90 | 2 | 1 | 2 | Mammoet Operator |  | 1011_Use of Fork Lift Truck (FLT)_5.02 | 1011 | Use of Fork Lift Truck (FLT) | 5.02 | Impaired driving of mobile plant (speed, alcohol/drugs, distraction) | Equipment damage | Equipment damage | Under the influence of alcohol and Drugs whilst driving FLT | Complying with drug and alcohol policy
25 | Operation | 2 | 4 | 8 | D&A tests carried out after an incident | 90 | 2 | 1 | 2 | Mammoet Operator |  | 1011_Use of Fork Lift Truck (FLT)_5.02 | 1011 | Use of Fork Lift Truck (FLT) | 5.02 | Impaired driving of mobile plant (speed, alcohol/drugs, distraction) | Equipment damage | Equipment damage | Under the influence of alcohol and Drugs whilst driving FLT | Complying with drug and alcohol policy
25 | Operation | 2 | 4 | 8 | D&A policy communicated to all employees | 90 | 2 | 1 | 2 | Mammoet Operator |  | 1011_Use of Fork Lift Truck (FLT)_5.02 | 1011 | Use of Fork Lift Truck (FLT) | 5.02 | Impaired driving of mobile plant (speed, alcohol/drugs, distraction) | Equipment damage | Equipment damage | Under the influence of alcohol and Drugs whilst driving FLT | Complying with drug and alcohol policy
26 | Operation | 4 | 2 | 8 | Diesel Forklift Trucks must not be used for long periods in enclosed areas | 25 | 4 | 1 | 4 | Mammoet Operator |  | 1011_Use of Fork Lift Truck (FLT)_5.02 | 1011 | Use of Fork Lift Truck (FLT) | 5.02 | Inhalation of dust, fumes or particles during operation | Bodily harm - respiratory harm / asphyxiation / gas exposure | Headache, Asphyxiation | Diesel emissions | Diesel Forklift Trucks must not be used for long periods in enclosed areas
26 | Operation | 4 | 2 | 8 | Should prolonged use of the FLT indoors be necessary, keep doors open for ventilation where possible | 90 | 4 | 1 | 4 | Mammoet Operator |  | 1011_Use of Fork Lift Truck (FLT)_5.02 | 1011 | Use of Fork Lift Truck (FLT) | 5.02 | Inhalation of dust, fumes or particles during operation | Bodily harm - respiratory harm / asphyxiation / gas exposure | Headache, Asphyxiation | Diesel emissions | Provision of adequate ventilation
1 | Use of heating Blankets | 4 | 4 | 16 | Operator to keep cables as far as possible away from work area and walkways and alert any nearby personnel where appropriate | 25 | 4 | 1 | 4 | Mammoet Operator | Report to Mammoet Supervisor/First Aider. | 1012_Use of Heating Blankets_1.02 | 1012 | Use of Heating Blankets | 1.02 | Slip or trip over tools, cables or hoses in work area | Bodily harm - burns (thermal, chemical or electrical) | Bodily harm; bruises, cuts or burns if operator falls. | Tripping hazard, operator trips over power cable. | Operator to keep cables as far as possible away from work area and walkways and alert any nearby personnel where appropriate
2 | Use of heating Blankets | 10 | 4 | 40 | All hot work areas will be free from potential fuel | 90 | 10 | 1 | 10 | Mammoet Operator | In the event of fire raise the alarm and where appropriate call emergency number for Fire Brigade | 1012_Use of Heating Blankets_1.02 | 1012 | Use of Heating Blankets | 1.02 | Fire or ignition from hot work, sparks or flammable materials | Serious injury, fatality and/or equipment or property damage | Serious injury, fatality and/or equipment or property damage | Fire | Obtaining of hot work permits
2 | Use of heating Blankets | 10 | 4 | 40 | Do not leave Blankets switched on unattended for long periods | 25 | 10 | 1 | 10 | Mammoet Operator | In the event of fire raise the alarm and where appropriate call emergency number for Fire Brigade | 1012_Use of Heating Blankets_1.02 | 1012 | Use of Heating Blankets | 1.02 | Fire or ignition from hot work, sparks or flammable materials | Serious injury, fatality and/or equipment or property damage | Serious injury, fatality and/or equipment or property damage | Fire | Do not leave Blankets switched on unattended for long periods
2 | Use of heating Blankets | 10 | 4 | 40 | Fire fighting appliances shall be readily available for use | 85 | 10 | 1 | 10 | Mammoet Operator | In the event of fire raise the alarm and where appropriate call emergency number for Fire Brigade | 1012_Use of Heating Blankets_1.02 | 1012 | Use of Heating Blankets | 1.02 | Fire or ignition from hot work, sparks or flammable materials | Serious injury, fatality and/or equipment or property damage | Serious injury, fatality and/or equipment or property damage | Fire | Provision of firefighting equipment
3 | Use of heating Blankets | 4 | 4 | 16 | Operator has to be a trained, competent person | 80 | 4 | 2 | 8 | Mammoet Operator | Report to Mammoet Supervisor/First Aider. Mammoet accident/reporting procedure to be initiated. | 1012_Use of Heating Blankets_1.02 | 1012 | Use of Heating Blankets | 1.02 | Contact with hot surfaces or components during/after operation | Bodily harm - burns (thermal, chemical or electrical) | Severe burns; usually to hands. | Heat hazard as blankets get very hot. Metal parts heated up also gets very hot. | Ensuring personnel are trained and competent
3 | Use of heating Blankets | 4 | 4 | 16 | All operators to undertake a tool box talk to discuss potential hazards when blankets are being used | 90 | 4 | 2 | 8 | Mammoet Operator | Report to Mammoet Supervisor/First Aider. Mammoet accident/reporting procedure to be initiated. | 1012_Use of Heating Blankets_1.02 | 1012 | Use of Heating Blankets | 1.02 | Contact with hot surfaces or components during/after operation | Bodily harm - burns (thermal, chemical or electrical) | Severe burns; usually to hands. | Heat hazard as blankets get very hot. Metal parts heated up also gets very hot. | Holding of toolbox talks / start-of-work briefings
3 | Use of heating Blankets | 4 | 4 | 16 | All operators to wear correct PPE, including eye protection and safety gauntlets | 90 | 4 | 2 | 8 | Mammoet Operator | Report to Mammoet Supervisor/First Aider. Mammoet accident/reporting procedure to be initiated. | 1012_Use of Heating Blankets_1.02 | 1012 | Use of Heating Blankets | 1.02 | Contact with hot surfaces or components during/after operation | Bodily harm - burns (thermal, chemical or electrical) | Severe burns; usually to hands. | Heat hazard as blankets get very hot. Metal parts heated up also gets very hot. | Wearing of eye and face protection
3 | Use of heating Blankets | 4 | 4 | 16 | Keep non essential personnel away from work area | 90 | 4 | 2 | 8 | Mammoet Operator | Report to Mammoet Supervisor/First Aider. Mammoet accident/reporting procedure to be initiated. | 1012_Use of Heating Blankets_1.02 | 1012 | Use of Heating Blankets | 1.02 | Contact with hot surfaces or components during/after operation | Bodily harm - burns (thermal, chemical or electrical) | Severe burns; usually to hands. | Heat hazard as blankets get very hot. Metal parts heated up also gets very hot. | Establishing of exclusion zones / barricades
4 | Use of heating Blankets | 2 | 4 | 8 | Operators to ensure ceramics are secure on element wire prior to each use | 80 | 2 | 2 | 4 | Mammoet Operator | Report to Mammoet Supervisor/First Aider. | 1012_Use of Heating Blankets_1.02 | 1012 | Use of Heating Blankets | 1.02 | Loose connections on element wire. | Bodily harm - burns (thermal, chemical or electrical) | Damage to equipment as the element burns out on the steel. | Loose connections on element wire. | Inspecting of wires / ropes / hooks
5 | Use of heating Blankets | 2 | 4 | 8 | Operator to give equipment a pre-use visual inspection | 75 | 2 | 2 | 4 | Mammoet Operator | Report to Mammoet Supervisor/First Aider. Mammoet accident/reporting procedure to be initiated. | 1012_Use of Heating Blankets_1.02 | 1012 | Use of Heating Blankets | 1.02 | Electrical or electronic system failure of equipment | Bodily harm - electric shock / electrocution | Electric shock, burns | Electrical failure. | Carrying out of pre-use / pre-operational equipment checks
5 | Use of heating Blankets | 2 | 4 | 8 | Any faults must be reported to your supervisor | 75 | 2 | 2 | 4 | Mammoet Operator | Report to Mammoet Supervisor/First Aider. Mammoet accident/reporting procedure to be initiated. | 1012_Use of Heating Blankets_1.02 | 1012 | Use of Heating Blankets | 1.02 | Electrical or electronic system failure of equipment | Bodily harm - electric shock / electrocution | Electric shock, burns | Electrical failure. | Removing of damaged / defective equipment from service
5 | Use of heating Blankets | 2 | 4 | 8 | Do not use the Blanket if it is unsafe | 75 | 2 | 2 | 4 | Mammoet Operator | Report to Mammoet Supervisor/First Aider. Mammoet accident/reporting procedure to be initiated. | 1012_Use of Heating Blankets_1.02 | 1012 | Use of Heating Blankets | 1.02 | Electrical or electronic system failure of equipment | Bodily harm - electric shock / electrocution | Electric shock, burns | Electrical failure. | Removing of damaged / defective equipment from service
5 | Use of heating Blankets | 2 | 4 | 8 | Regular PAT inspections and a record kept of the inspections | 60 | 2 | 2 | 4 | Mammoet Operator | Report to Mammoet Supervisor/First Aider. Mammoet accident/reporting procedure to be initiated. | 1012_Use of Heating Blankets_1.02 | 1012 | Use of Heating Blankets | 1.02 | Electrical or electronic system failure of equipment | Bodily harm - electric shock / electrocution | Electric shock, burns | Electrical failure. | Maintaining of records / documentation
1 | Operation | 4 | 4 | 16 | The operator has to be a trained, competent person | 80 | 4 | 1 | 4 | Operations Supervisor | Report to Mammoet supervisor/First Aider, report to site. Mammoet accident/incident reporting procedure to be initiated. | 1013_Use of megabase drill_1.00 | 1013 | Use of megabase drill | 1.00 | Power failure of drill causing drill to become unstable/loose. Crushing hazard as drill can fall onto operator. | Bodily harm - cuts, lacerations and severance to hands/face/eyes | Bodily harm and injury; especially to feet which result in bruising, cutting and even broken bones. Damage to the drill. | Power failure of drill causing drill to become unstable/loose. Crushing hazard as drill can fall onto operator. | Ensuring personnel are trained and competent
1 | Operation | 4 | 4 | 16 | Drill to be PA tested | 25 | 4 | 1 | 4 | Operations Supervisor | Report to Mammoet supervisor/First Aider, report to site. Mammoet accident/incident reporting procedure to be initiated. | 1013_Use of megabase drill_1.00 | 1013 | Use of megabase drill | 1.00 | Power failure of drill causing drill to become unstable/loose. Crushing hazard as drill can fall onto operator. | Bodily harm - cuts, lacerations and severance to hands/face/eyes | Bodily harm and injury; especially to feet which result in bruising, cutting and even broken bones. Damage to the drill. | Power failure of drill causing drill to become unstable/loose. Crushing hazard as drill can fall onto operator. | Drill to be PA tested
1 | Operation | 4 | 4 | 16 | All operators to undertake a tool box talk to discuss potential hazards when drill is being used | 90 | 4 | 1 | 4 | Operations Supervisor | Report to Mammoet supervisor/First Aider, report to site. Mammoet accident/incident reporting procedure to be initiated. | 1013_Use of megabase drill_1.00 | 1013 | Use of megabase drill | 1.00 | Power failure of drill causing drill to become unstable/loose. Crushing hazard as drill can fall onto operator. | Bodily harm - cuts, lacerations and severance to hands/face/eyes | Bodily harm and injury; especially to feet which result in bruising, cutting and even broken bones. Damage to the drill. | Power failure of drill causing drill to become unstable/loose. Crushing hazard as drill can fall onto operator. | Holding of toolbox talks / start-of-work briefings
1 | Operation | 4 | 4 | 16 | If equipment is used in an inclined, vertical or overhead position it has to be chained securely to stop the drill falling if power fails | 80 | 4 | 1 | 4 | Operations Supervisor | Report to Mammoet supervisor/First Aider, report to site. Mammoet accident/incident reporting procedure to be initiated. | 1013_Use of megabase drill_1.00 | 1013 | Use of megabase drill | 1.00 | Power failure of drill causing drill to become unstable/loose. Crushing hazard as drill can fall onto operator. | Bodily harm - cuts, lacerations and severance to hands/face/eyes | Bodily harm and injury; especially to feet which result in bruising, cutting and even broken bones. Damage to the drill. | Power failure of drill causing drill to become unstable/loose. Crushing hazard as drill can fall onto operator. | Inspecting of wires / ropes / hooks
2 | Operation | 4 | 4 | 16 | Operator has to be a trained, competent person | 80 | 4 | 1 | 4 | Operations Supervisor | Report to Mammoet supervisor/First Aider. Mammoet accident/reporting procedure to be initiated. | 1013_Use of megabase drill_1.00 | 1013 | Use of megabase drill | 1.00 | Ejected fragment or debris strikes operator during cutting/grinding | Bodily harm - cuts, lacerations and severance to hands/face/eyes | Bodily harm. Could affect sight if in contact with eyes. Cuts, abrasions to face and hands. | Metal debris (swarf) flying off when cutting. | Ensuring personnel are trained and competent
2 | Operation | 4 | 4 | 16 | Operators to wear eye protection and safety gloves | 90 | 4 | 1 | 4 | Operations Supervisor | Report to Mammoet supervisor/First Aider. Mammoet accident/reporting procedure to be initiated. | 1013_Use of megabase drill_1.00 | 1013 | Use of megabase drill | 1.00 | Ejected fragment or debris strikes operator during cutting/grinding | Bodily harm - cuts, lacerations and severance to hands/face/eyes | Bodily harm. Could affect sight if in contact with eyes. Cuts, abrasions to face and hands. | Metal debris (swarf) flying off when cutting. | Wearing of eye and face protection
2 | Operation | 4 | 4 | 16 | All operators to follow correct cutting procedures and to cut smaller pilot holes before cutting required size hole to reduce amount of flying swarf | 25 | 4 | 1 | 4 | Operations Supervisor | Report to Mammoet supervisor/First Aider. Mammoet accident/reporting procedure to be initiated. | 1013_Use of megabase drill_1.00 | 1013 | Use of megabase drill | 1.00 | Ejected fragment or debris strikes operator during cutting/grinding | Bodily harm - cuts, lacerations and severance to hands/face/eyes | Bodily harm. Could affect sight if in contact with eyes. Cuts, abrasions to face and hands. | Metal debris (swarf) flying off when cutting. | All operators to follow correct cutting procedures and to cut smaller pilot holes before cutting required size hole to reduce amount of flying swarf
3 | Operation | 4 | 4 | 16 | Operator has to be a trained, competent person | 80 | 4 | 1 | 4 | Operations Supervisor | Report to Mammoet supervisor/First Aider. Mammoet accident/reporting procedure to be initiated. | 1013_Use of megabase drill_1.00 | 1013 | Use of megabase drill | 1.00 | Inhalation of dust, fumes or particles during operation | Bodily harm - skin irritation, dermatitis or chemical/substance contact | Irritation to eyes, nose and throat. | Inhalation of particles given off during operation. | Ensuring personnel are trained and competent
3 | Operation | 4 | 4 | 16 | Operators to wear face mask as necessary | 90 | 4 | 1 | 4 | Operations Supervisor | Report to Mammoet supervisor/First Aider. Mammoet accident/reporting procedure to be initiated. | 1013_Use of megabase drill_1.00 | 1013 | Use of megabase drill | 1.00 | Inhalation of dust, fumes or particles during operation | Bodily harm - skin irritation, dermatitis or chemical/substance contact | Irritation to eyes, nose and throat. | Inhalation of particles given off during operation. | Wearing of eye and face protection
4 | Operation | 2 | 2 | 4 | Regular use of metal cutting lubricant to cool down drill | 25 | 2 | 1 | 2 | Operations Supervisor | Report to Mammoet supervisor/First Aider. | 1013_Use of megabase drill_1.00 | 1013 | Use of megabase drill | 1.00 | Contact with hot surfaces or components during/after operation | Bodily harm - burns (thermal, chemical or electrical) | Bodily harm: burns to hands. Damage to equipment: drill can jam in hole with potential to break it. | Drill becomes hot during cutting operation | Regular use of metal cutting lubricant to cool down drill
4 | Operation | 2 | 2 | 4 | All operators to follow correct cutting procedures | 25 | 2 | 1 | 2 | Operations Supervisor | Report to Mammoet supervisor/First Aider. | 1013_Use of megabase drill_1.00 | 1013 | Use of megabase drill | 1.00 | Contact with hot surfaces or components during/after operation | Bodily harm - burns (thermal, chemical or electrical) | Bodily harm: burns to hands. Damage to equipment: drill can jam in hole with potential to break it. | Drill becomes hot during cutting operation | All operators to follow correct cutting procedures
5 | Operation | 4 | 4 | 16 | Operator to wear eye protection and safety gloves | 90 | 4 | 1 | 4 | Operations Supervisor | Report to Mammoet supervisor/First Aider. | 1013_Use of megabase drill_1.00 | 1013 | Use of megabase drill | 1.00 | Contact with rotating or moving part of power tool | Bodily harm - cuts, lacerations and severance to hands/face/eyes | Bodily harm, cuts even blindness if bit hits eye. | Striking hazard, operator comes in contact with drill bit flung out during operation. | Wearing of eye and face protection
5 | Operation | 4 | 4 | 16 | Ensure drill bit is in good condition, secure and well lubricated | 75 | 4 | 1 | 4 | Operations Supervisor | Report to Mammoet supervisor/First Aider. | 1013_Use of megabase drill_1.00 | 1013 | Use of megabase drill | 1.00 | Contact with rotating or moving part of power tool | Bodily harm - cuts, lacerations and severance to hands/face/eyes | Bodily harm, cuts even blindness if bit hits eye. | Striking hazard, operator comes in contact with drill bit flung out during operation. | Following of welding / cutting / grinding precautions
6 | Operation | 4 | 6 | 24 | Trained, competent operator must use correct manual handling techniques to pick up drill | 80 | 4 | 1 | 4 | Operations Supervisor | Report to Mammoet supervisor/First Aider. | 1013_Use of megabase drill_1.00 | 1013 | Use of megabase drill | 1.00 | Musculoskeletal strain from awkward posture or repetitive tool use | Bodily harm - cuts, lacerations and severance to hands/face/eyes | Bodily injury; musculoskeletal injury especially to back. Cuts, breaks to foot if operator drops drill. Damage to drill. | Musculoskeletal hazards: picking drill up, moving it to the workplace, leaning over drill during drilling. | Ensuring personnel are trained and competent
6 | Operation | 4 | 6 | 24 | Use two hands to pick up and carry drill | 25 | 4 | 1 | 4 | Operations Supervisor | Report to Mammoet supervisor/First Aider. | 1013_Use of megabase drill_1.00 | 1013 | Use of megabase drill | 1.00 | Musculoskeletal strain from awkward posture or repetitive tool use | Bodily harm - cuts, lacerations and severance to hands/face/eyes | Bodily injury; musculoskeletal injury especially to back. Cuts, breaks to foot if operator drops drill. Damage to drill. | Musculoskeletal hazards: picking drill up, moving it to the workplace, leaning over drill during drilling. | Use two hands to pick up and carry drill
6 | Operation | 4 | 6 | 24 | Do not carry the drill by the power cable and do not use the cable to pull the plug out of the power socket | 75 | 4 | 1 | 4 | Operations Supervisor | Report to Mammoet supervisor/First Aider. | 1013_Use of megabase drill_1.00 | 1013 | Use of megabase drill | 1.00 | Musculoskeletal strain from awkward posture or repetitive tool use | Bodily harm - cuts, lacerations and severance to hands/face/eyes | Bodily injury; musculoskeletal injury especially to back. Cuts, breaks to foot if operator drops drill. Damage to drill. | Musculoskeletal hazards: picking drill up, moving it to the workplace, leaning over drill during drilling. | Removing of damaged / defective equipment from service
6 | Operation | 4 | 6 | 24 | Operator not to lean excessively over and stretch during drilling | 25 | 4 | 1 | 4 | Operations Supervisor | Report to Mammoet supervisor/First Aider. | 1013_Use of megabase drill_1.00 | 1013 | Use of megabase drill | 1.00 | Musculoskeletal strain from awkward posture or repetitive tool use | Bodily harm - cuts, lacerations and severance to hands/face/eyes | Bodily injury; musculoskeletal injury especially to back. Cuts, breaks to foot if operator drops drill. Damage to drill. | Musculoskeletal hazards: picking drill up, moving it to the workplace, leaning over drill during drilling. | Operator not to lean excessively over and stretch during drilling
7 | Operation | 2 | 2 | 4 | Ensure power plug is disconnected before servicing and changing drill bit | 75 | 2 | 1 | 2 | Operations Supervisor | Report to Mammoet supervisor/First Aider. | 1013_Use of megabase drill_1.00 | 1013 | Use of megabase drill | 1.00 | Electrical hazard while servicing or changing tool component | Bodily harm - burns (thermal, chemical or electrical) | Bodily harm; burns, shock. | Electrical hazard, servicing and changing the drill bit. | Following of welding / cutting / grinding precautions
8 | Operation | 2 | 4 | 8 | When driving the metal drift ensure drill head is as low a position as possible | 25 | 2 | 1 | 2 | Operations Supervisor | Report to Mammoet supervisor/First Aider, report to site. | 1013_Use of megabase drill_1.00 | 1013 | Use of megabase drill | 1.00 | Item or work-piece falls or is struck loose during machining | Bodily harm - cuts, lacerations and severance to hands/face/eyes | Bodily harm, cuts, broken bones, especially to feet. | When changing between a rota broach and drill bit the housing can drop and hit operator. | When driving the metal drift ensure drill head is as low a position as possible
9 | Operation | 2 | 6 | 12 | Operators to wear safety gloves and eye protection | 90 | 2 | 1 | 2 | Operations Supervisor | Report to Mammoet supervisor/First Aider, report to site. Mammoet accident/incident reporting procedure to be initiated. | 1013_Use of megabase drill_1.00 | 1013 | Use of megabase drill | 1.00 | Ejected fragment or debris strikes operator during cutting/grinding | Bodily harm - cuts, lacerations and severance to hands/face/eyes | Bodily harm, cuts to hands, face, eyes. | Metal drift can fly out when struck with hammer. | Wearing of eye and face protection
9 | Operation | 2 | 6 | 12 | Ensure drill in neutral position during operation | 25 | 2 | 1 | 2 | Operations Supervisor | Report to Mammoet supervisor/First Aider, report to site. Mammoet accident/incident reporting procedure to be initiated. | 1013_Use of megabase drill_1.00 | 1013 | Use of megabase drill | 1.00 | Ejected fragment or debris strikes operator during cutting/grinding | Bodily harm - cuts, lacerations and severance to hands/face/eyes | Bodily harm, cuts to hands, face, eyes. | Metal drift can fly out when struck with hammer. | Ensure drill in neutral position during operation
10 | Operation | 2 | 4 | 8 | Ensure any spilt metal cutting lubricant is mopped up | 25 | 2 | 1 | 2 | Operations Supervisor | Report to Mammoet supervisor/First Aider. | 1013_Use of megabase drill_1.00 | 1013 | Use of megabase drill | 1.00 | Slip, trip or fall on uneven, cluttered or contaminated surface | Bodily harm - cuts, lacerations and severance to hands/face/eyes | Bodily injury: cutting, bruising if operator falls against drill base or drill. | Slipping hazard if operator slips on metal cutting lubricant that has splashed onto the floor. | Ensure any spilt metal cutting lubricant is mopped up
11 | Operation | 2 | 4 | 8 | Operator to wear safety gloves | 90 | 2 | 1 | 2 | Operations Supervisor | Report to Mammoet supervisor/First Aider. | 1013_Use of megabase drill_1.00 | 1013 | Use of megabase drill | 1.00 | Contact with rotating or moving part of power tool | Bodily harm - cuts, lacerations and severance to hands/face/eyes | Bodily injury, cuts to hands and fingers. | Cutting hazard, operators’ hands coming in contact with drill. | Wearing of gloves / hand protection
11 | Operation | 2 | 4 | 8 | Ensure motor is switched off before changing drill bit | 75 | 2 | 1 | 2 | Operations Supervisor | Report to Mammoet supervisor/First Aider. | 1013_Use of megabase drill_1.00 | 1013 | Use of megabase drill | 1.00 | Contact with rotating or moving part of power tool | Bodily harm - cuts, lacerations and severance to hands/face/eyes | Bodily injury, cuts to hands and fingers. | Cutting hazard, operators’ hands coming in contact with drill. | Following of welding / cutting / grinding precautions
1 | Preparation | 4 | 4 | 16 | Conduct a RI&E (Risk Inventory and Evaluation) in the form of a Task Risk Assessment (TRA) covering workspace, materials, and tools | 80 | 4 | 1 | 4 | Manager Operations |  | 1014_Welding_4.02 | 1014 | Welding | 4.02 | Incomplete risk assessment: insufficient hazard identification, lack of training | Increased risk of accidents, unplanned hazards during welding | Increased risk of accidents, unplanned hazards during welding | Incomplete risk assessment: insufficient hazard identification, lack of training | Conducting of risk assessments (TRA / JSA / LMRA)
2 | Preparation | 6 | 4 | 24 | Develop a ventilation plan that includes exhaust fans or local ventilation systems | 90 | 6 | 1 | 6 | Manager Operations |  | 1014_Welding_4.02 | 1014 | Welding | 4.02 | Inhalation of dust, fumes or particles during operation | Bodily harm - respiratory harm / asphyxiation / gas exposure | Build-up of fumes and gases, risk of respiratory issues, or potential asphyxiation | Inadequate ventilation planning: lack of ventilation equipment, confined or poorly ventilated work area | Provision of adequate ventilation
3 | Preparation | 4 | 4 | 16 | Ensure all welders have adequate PPE, including welding masks, gloves, respirators, and flame-resistant clothing | 90 | 4 | 1 | 4 | (Senior) Specialist |  | 1014_Welding_4.02 | 1014 | Welding | 4.02 | Improper PPE selection: incorrect PPE, insufficient quantity, or lack of awareness about PPE requirements | Bodily harm - burns (thermal, chemical or electrical) | Increased risk of burns, respiratory problems, and eye damage | Improper PPE selection: incorrect PPE, insufficient quantity, or lack of awareness about PPE requirements | Wearing of gloves / hand protection
4 | Preparation | 4 | 4 | 16 | Implement fire protection plans, including fire watches, fire extinguishers, and flame-resistant barriers, have a designated welding area | 90 | 4 | 1 | 4 | Fire watch / (Senior) Specialist |  | 1014_Welding_4.02 | 1014 | Welding | 4.02 | Fire or ignition from hot work, sparks or flammable materials | General equipment, tool or structural damage | Increased risk of fire incidents, damage to property, and potential injuries | Absence of fire protection: no fire watch, inadequate fire suppression equipment, or insufficient planning | Establishing of exclusion zones / barricades
5 | Preparation | 6 | 4 | 24 | Inspect and test all electrical equipment, ensure proper grounding, and use lockout/tagout (LOTO) procedures | 90 | 6 | 2 | 12 | (Senior) Specialist |  | 1014_Welding_4.02 | 1014 | Welding | 4.02 | Electrical hazards: faulty equipment, poor grounding, exposed wires | Bodily harm - electric shock / electrocution | Electric shock, arc flash, or severe injuries | Electrical hazards: faulty equipment, poor grounding, exposed wires | Isolating / locking out equipment (LOTO)
6 | Welding | 2 | 4 | 8 | Operative has to be a trained, competent person | 80 | 2 | 1 | 2 | Welder / (Senior) Specialist | Mammoet accident/reporting procedure to be initiated. For medical treatment other than first aid go to nearest Emergency facility. | 1014_Welding_4.02 | 1014 | Welding | 4.02 | Inhalation of dust, fumes or particles during operation | Bodily harm - skin irritation, dermatitis or chemical/substance contact | Irritation to eyes, nose and throat. | Inhalation of fumes during operation. | Ensuring personnel are trained and competent
6 | Welding | 2 | 4 | 8 | All operatives to undertake a tool box talk to discuss potential hazards when equipment is being used | 90 | 2 | 1 | 2 | Welder / (Senior) Specialist | Mammoet accident/reporting procedure to be initiated. For medical treatment other than first aid go to nearest Emergency facility. | 1014_Welding_4.02 | 1014 | Welding | 4.02 | Inhalation of dust, fumes or particles during operation | Bodily harm - skin irritation, dermatitis or chemical/substance contact | Irritation to eyes, nose and throat. | Inhalation of fumes during operation. | Holding of toolbox talks / start-of-work briefings
6 | Welding | 2 | 4 | 8 | All operators to wear welding shield and back pack | 75 | 2 | 1 | 2 | Welder / (Senior) Specialist | Mammoet accident/reporting procedure to be initiated. For medical treatment other than first aid go to nearest Emergency facility. | 1014_Welding_4.02 | 1014 | Welding | 4.02 | Inhalation of dust, fumes or particles during operation | Bodily harm - skin irritation, dermatitis or chemical/substance contact | Irritation to eyes, nose and throat. | Inhalation of fumes during operation. | Following of welding / cutting / grinding precautions
6 | Welding | 2 | 4 | 8 | Portable fume extractor must be used during enclosed spaces | 25 | 2 | 1 | 2 | Welder / (Senior) Specialist | Mammoet accident/reporting procedure to be initiated. For medical treatment other than first aid go to nearest Emergency facility. | 1014_Welding_4.02 | 1014 | Welding | 4.02 | Inhalation of dust, fumes or particles during operation | Bodily harm - skin irritation, dermatitis or chemical/substance contact | Irritation to eyes, nose and throat. | Inhalation of fumes during operation. | Portable fume extractor must be used during enclosed spaces
6 | Welding | 2 | 4 | 8 | Take five, Mammoet Minute (LMRA) | 80 | 2 | 1 | 2 | Welder / (Senior) Specialist | Mammoet accident/reporting procedure to be initiated. For medical treatment other than first aid go to nearest Emergency facility. | 1014_Welding_4.02 | 1014 | Welding | 4.02 | Inhalation of dust, fumes or particles during operation | Bodily harm - skin irritation, dermatitis or chemical/substance contact | Irritation to eyes, nose and throat. | Inhalation of fumes during operation. | Conducting of risk assessments (TRA / JSA / LMRA)
7 | Welding | 4 | 4 | 16 | Ensure the area is clear of flammable materials and debris | 75 | 4 | 1 | 4 | Welder / (Senior) Specialist | Eye wash station available with appropriate wash bottles. Report to Mammoet supervisor/First Aider. Mammoet accident/reporting procedure to be initiated. | 1014_Welding_4.02 | 1014 | Welding | 4.02 | Fire or ignition from hot work, sparks or flammable materials | Bodily harm - burns (thermal, chemical or electrical) | Bodily injury, burns especially to hands, face. Fire, Damage to hose & working environment. | Sparks flying during welding operation, excessive heat, sparks landing on hose. | Maintaining of good housekeeping
7 | Welding | 4 | 4 | 16 | Ensure hose is positioned away from the welding operation | 75 | 4 | 1 | 4 | Welder / (Senior) Specialist | Eye wash station available with appropriate wash bottles. Report to Mammoet supervisor/First Aider. Mammoet accident/reporting procedure to be initiated. | 1014_Welding_4.02 | 1014 | Welding | 4.02 | Fire or ignition from hot work, sparks or flammable materials | Bodily harm - burns (thermal, chemical or electrical) | Bodily injury, burns especially to hands, face. Fire, Damage to hose & working environment. | Sparks flying during welding operation, excessive heat, sparks landing on hose. | Following of welding / cutting / grinding precautions
7 | Welding | 4 | 4 | 16 | All operators wear welding shield and safety gauntlets | 75 | 4 | 1 | 4 | Welder / (Senior) Specialist | Eye wash station available with appropriate wash bottles. Report to Mammoet supervisor/First Aider. Mammoet accident/reporting procedure to be initiated. | 1014_Welding_4.02 | 1014 | Welding | 4.02 | Fire or ignition from hot work, sparks or flammable materials | Bodily harm - burns (thermal, chemical or electrical) | Bodily injury, burns especially to hands, face. Fire, Damage to hose & working environment. | Sparks flying during welding operation, excessive heat, sparks landing on hose. | Following of welding / cutting / grinding precautions
7 | Welding | 4 | 4 | 16 | Ensure fire extinguisher is in area and personnel trained in its use | 85 | 4 | 1 | 4 | Welder / (Senior) Specialist | Eye wash station available with appropriate wash bottles. Report to Mammoet supervisor/First Aider. Mammoet accident/reporting procedure to be initiated. | 1014_Welding_4.02 | 1014 | Welding | 4.02 | Fire or ignition from hot work, sparks or flammable materials | Bodily harm - burns (thermal, chemical or electrical) | Bodily injury, burns especially to hands, face. Fire, Damage to hose & working environment. | Sparks flying during welding operation, excessive heat, sparks landing on hose. | Provision of firefighting equipment
7 | Welding | 4 | 4 | 16 | Screen working area off from other personnel | 25 | 4 | 1 | 4 | Welder / (Senior) Specialist | Eye wash station available with appropriate wash bottles. Report to Mammoet supervisor/First Aider. Mammoet accident/reporting procedure to be initiated. | 1014_Welding_4.02 | 1014 | Welding | 4.02 | Fire or ignition from hot work, sparks or flammable materials | Bodily harm - burns (thermal, chemical or electrical) | Bodily injury, burns especially to hands, face. Fire, Damage to hose & working environment. | Sparks flying during welding operation, excessive heat, sparks landing on hose. | Screen working area off from other personnel
8 | Welding | 4 | 4 | 16 | All hot work areas will be free from potential fuel, flammable materials and debris | 85 | 4 | 1 | 4 | Welder / (Senior) Specialist | In the event of fire raise the alarm and where appropriate call the local fire department | 1014_Welding_4.02 | 1014 | Welding | 4.02 | Fire or ignition from hot work, sparks or flammable materials | Serious injury, fatality and/or equipment or property damage | Serious injury, fatality and/or equipment or property damage | Fire | Provision of firefighting equipment
8 | Welding | 4 | 4 | 16 | Fire fighting appliances shall be readily available for use | 85 | 4 | 1 | 4 | Welder / (Senior) Specialist | In the event of fire raise the alarm and where appropriate call the local fire department | 1014_Welding_4.02 | 1014 | Welding | 4.02 | Fire or ignition from hot work, sparks or flammable materials | Serious injury, fatality and/or equipment or property damage | Serious injury, fatality and/or equipment or property damage | Fire | Provision of firefighting equipment
8 | Welding | 4 | 4 | 16 | Protective shields and/or fire blankets shall be utilised to protect vulnerable parts of equipment from excessive heat | 25 | 4 | 1 | 4 | Welder / (Senior) Specialist | In the event of fire raise the alarm and where appropriate call the local fire department | 1014_Welding_4.02 | 1014 | Welding | 4.02 | Fire or ignition from hot work, sparks or flammable materials | Serious injury, fatality and/or equipment or property damage | Serious injury, fatality and/or equipment or property damage | Fire | Protective shields and/or fire blankets shall be utilised to protect vulnerable parts of equipment from excessive heat
9 | Welding | 4 | 4 | 16 | All operatives to wear welding shields and welding screens around working area | 75 | 4 | 1 | 4 | Welder / (Senior) Specialist | Report to Mammoet supervisor/ First Aider. Mammoet accident/ reporting procedure to be initiated. | 1014_Welding_4.02 | 1014 | Welding | 4.02 | Excessive glare exposure during welding or cutting | Bodily harm - burns (thermal, chemical or electrical) | Burning to the retina of the eye, arc eye, can cause temporary blindness. | Excessive glare during operation. | Following of welding / cutting / grinding precautions
10 | Welding | 2 | 4 | 8 | Ensure good earth connection prior to use | 80 | 2 | 1 | 2 | Welder / (Senior) Specialist | Report to Mammoet supervisor/First Aider. | 1014_Welding_4.02 | 1014 | Welding | 4.02 | Contact with hot surfaces or components during/after operation | Bodily harm - burns (thermal, chemical or electrical) | Burns | Earth clamp heating up during operation. | Maintaining of distance from live electrical services / power lines
11 | Welding | 2 | 4 | 8 | Operator to ensure fire extinguisher is in work area | 85 | 2 | 1 | 2 | Welder / (Senior) Specialist | Report to Mammoet supervisor/first aider, report to site. Mammoet reporting procedure to be initiated. | 1014_Welding_4.02 | 1014 | Welding | 4.02 | Fire or ignition from hot work, sparks or flammable materials | Bodily harm - burns (thermal, chemical or electrical) | Burns, damage to equipment, hazards as above | Use of Welding set outside or in other areas - Additional fire hazard. | Provision of firefighting equipment
11 | Welding | 2 | 4 | 8 | Operator to ensure availability of fire blankets | 25 | 2 | 1 | 2 | Welder / (Senior) Specialist | Report to Mammoet supervisor/first aider, report to site. Mammoet reporting procedure to be initiated. | 1014_Welding_4.02 | 1014 | Welding | 4.02 | Fire or ignition from hot work, sparks or flammable materials | Bodily harm - burns (thermal, chemical or electrical) | Burns, damage to equipment, hazards as above | Use of Welding set outside or in other areas - Additional fire hazard. | Operator to ensure availability of fire blankets
12 | Welding | 4 | 4 | 16 | Welding leads to be positioned away from operators and good cable / hose management in place, use of cable protector covers where necessary, do not across walkways | 75 | 4 | 1 | 4 | Welder / (Senior) Specialist | Report to Mammoet supervisor/first aider. Mammoet accident/incident reporting procedure to be initiated. | 1014_Welding_4.02 | 1014 | Welding | 4.02 | Slip or trip over tools, cables or hoses in work area | Bodily harm - cuts, lacerations and severance to hands/face/eyes | Bodily harm; bruises, cuts if operator falls. | Tripping hazard, operator trips over welding leads. | Following of welding / cutting / grinding precautions
12 | Welding | 4 | 4 | 16 | Work close to power source wherever possible | 25 | 4 | 1 | 4 | Welder / (Senior) Specialist | Report to Mammoet supervisor/first aider. Mammoet accident/incident reporting procedure to be initiated. | 1014_Welding_4.02 | 1014 | Welding | 4.02 | Slip or trip over tools, cables or hoses in work area | Bodily harm - cuts, lacerations and severance to hands/face/eyes | Bodily harm; bruises, cuts if operator falls. | Tripping hazard, operator trips over welding leads. | Work close to power source wherever possible
13 | Post Welding | 4 | 4 | 16 | Use visual inspections, NDT methods (ultrasonic, radiographic, etc.), and check weld integrity based on standards | 75 | 4 | 1 | 4 | Quality Control Advisor |  | 1014_Welding_4.02 | 1014 | Welding | 4.02 | Poor weld inspection: inadequate inspection, lack of NDT (non-destructive testing) methods | Missed defects, weld failures, and potential structural issues | Missed defects, weld failures, and potential structural issues | Poor weld inspection: inadequate inspection, lack of NDT (non-destructive testing) methods | Carrying out of pre-use / pre-operational equipment checks
14 | Clean-up / Waste disposal | 4 | 4 | 16 | Follow regulations for disposing of metal scraps, unused materials, and hazardous waste (paints, solvents, etc.) | 90 | 4 | 1 | 4 | (Senior) Specialist |  | 1014_Welding_4.02 | 1014 | Welding | 4.02 | Spill or contamination from improper disposal of hazardous waste or fluids | Environmental contamination or pollution | Environmental contamination, regulatory fines, potential fire hazards | Improper waste disposal: Failure to dispose of metal scraps, chemicals, or hazardous materials | Disposing of waste in accordance with regulations
15 | Clean-up / Waste disposal | 4 | 4 | 16 | Follow LOTO procedures, ensure all equipment is closed/turned off, and store welding equipment safely | 75 | 4 | 1 | 4 | Welder / (Senior) Specialist |  | 1014_Welding_4.02 | 1014 | Welding | 4.02 | Contact with exposed or live electrical parts | Equipment failure or malfunction (unspecified) | Equipment malfunctions, unintentional arc striking, electrical hazards | Incomplete equipment shutdown: leaving equipment powered or forget to close gas valves, overlooking lockout/tagout (LOTO) procedures | Following of welding / cutting / grinding precautions
1 | Operation | 2 | 2 | 4 | The operator to give the equipment a visual check prior to use, record on daily equipment checklist in accordance with workshop procedures and report any faults immediately to supervisor | 75 | 2 | 1 | 2 | Operator | Report to Mammoet supervisor/First Aider/ emergency services. Mammoet accident reporting procedure to be initiated. | 1015_Portable Disc Grinder_2.01 | 1015 | Portable Disc Grinder | 2.01 | Electrical or electronic system failure of equipment | Bodily harm - electric shock / electrocution | Electric shock, fire, burns. Damage to equipment. | Electrical failure. | Carrying out of pre-use / pre-operational equipment checks
1 | Operation | 2 | 2 | 4 | The equipment to be regularly maintained | 75 | 2 | 1 | 2 | Operator | Report to Mammoet supervisor/First Aider/ emergency services. Mammoet accident reporting procedure to be initiated. | 1015_Portable Disc Grinder_2.01 | 1015 | Portable Disc Grinder | 2.01 | Electrical or electronic system failure of equipment | Bodily harm - electric shock / electrocution | Electric shock, fire, burns. Damage to equipment. | Electrical failure. | Maintaining / servicing of crane and lifting equipment
1 | Operation | 2 | 2 | 4 | Portable appliance testing where applicable | 25 | 2 | 1 | 2 | Operator | Report to Mammoet supervisor/First Aider/ emergency services. Mammoet accident reporting procedure to be initiated. | 1015_Portable Disc Grinder_2.01 | 1015 | Portable Disc Grinder | 2.01 | Electrical or electronic system failure of equipment | Bodily harm - electric shock / electrocution | Electric shock, fire, burns. Damage to equipment. | Electrical failure. | Portable appliance testing where applicable
2 | Operation | 2 | 4 | 8 | Operative has to be a trained, competent person (abrasive wheels training) | 80 | 2 | 1 | 2 | Operator | Report to Mammoet supervisor/First Aider/ emergency services. Mammoet accident reporting procedure to be initiated. | 1015_Portable Disc Grinder_2.01 | 1015 | Portable Disc Grinder | 2.01 | Inhalation of dust, fumes or particles during operation | Bodily harm - skin irritation, dermatitis or chemical/substance contact | Irritation to eyes, nose and throat. | Inhalation of fumes/ metal or paint dust during operation. | Ensuring personnel are trained and competent
2 | Operation | 2 | 4 | 8 | All operatives to attend a tool box talk to discuss this Risk Assessment and any other potential hazards | 90 | 2 | 1 | 2 | Operator | Report to Mammoet supervisor/First Aider/ emergency services. Mammoet accident reporting procedure to be initiated. | 1015_Portable Disc Grinder_2.01 | 1015 | Portable Disc Grinder | 2.01 | Inhalation of dust, fumes or particles during operation | Bodily harm - skin irritation, dermatitis or chemical/substance contact | Irritation to eyes, nose and throat. | Inhalation of fumes/ metal or paint dust during operation. | Holding of toolbox talks / start-of-work briefings
3 | Operation | 4 | 4 | 16 | Operators to wear eye protection or full face visor and safety gloves | 90 | 4 | 1 | 4 | Operator | Report to Mammoet supervisor/First Aider/ emergency services. Mamoet accident reporting procedure to be initiated. | 1015_Portable Disc Grinder_2.01 | 1015 | Portable Disc Grinder | 2.01 | Ejected fragment or debris strikes operator during cutting/grinding | Bodily harm - cuts, lacerations and severance to hands/face/eyes | Bodily harm. Eye/sight damage. Cuts, abrasions to face and hands. | Metal debris (swarf) flying off when grinding. | Wearing of eye and face protection
3 | Operation | 4 | 4 | 16 | Screen area off from adjacent workers | 25 | 4 | 1 | 4 | Operator | Report to Mammoet supervisor/First Aider/ emergency services. Mamoet accident reporting procedure to be initiated. | 1015_Portable Disc Grinder_2.01 | 1015 | Portable Disc Grinder | 2.01 | Ejected fragment or debris strikes operator during cutting/grinding | Bodily harm - cuts, lacerations and severance to hands/face/eyes | Bodily harm. Eye/sight damage. Cuts, abrasions to face and hands. | Metal debris (swarf) flying off when grinding. | Screen area off from adjacent workers
4 | Operation | 6 | 2 | 12 | Operator has to be a trained, competent person - undertake an abrasive wheels training course | 80 | 6 | 1 | 6 | Operator | Report to Mammoet supervisor/First Aider/ emergency services. Mammoet accident reporting procedure to be initiated. | 1015_Portable Disc Grinder_2.01 | 1015 | Portable Disc Grinder | 2.01 | Ejected fragment or debris strikes operator during cutting/grinding | Bodily harm - cuts, lacerations and severance to hands/face/eyes | Bodily harm. Eye/sight damage. Cuts, abrasions to face and hands. | Grinding Wheel shattering. | Ensuring personnel are trained and competent
4 | Operation | 6 | 2 | 12 | Grinding wheels must be correctly secured and of the appropriate speed rating for the Grinder | 75 | 6 | 1 | 6 | Operator | Report to Mammoet supervisor/First Aider/ emergency services. Mammoet accident reporting procedure to be initiated. | 1015_Portable Disc Grinder_2.01 | 1015 | Portable Disc Grinder | 2.01 | Ejected fragment or debris strikes operator during cutting/grinding | Bodily harm - cuts, lacerations and severance to hands/face/eyes | Bodily harm. Eye/sight damage. Cuts, abrasions to face and hands. | Grinding Wheel shattering. | Following of welding / cutting / grinding precautions
4 | Operation | 6 | 2 | 12 | Do not use old/damaged grinding wheels (check expiry date) | 75 | 6 | 1 | 6 | Operator | Report to Mammoet supervisor/First Aider/ emergency services. Mammoet accident reporting procedure to be initiated. | 1015_Portable Disc Grinder_2.01 | 1015 | Portable Disc Grinder | 2.01 | Ejected fragment or debris strikes operator during cutting/grinding | Bodily harm - cuts, lacerations and severance to hands/face/eyes | Bodily harm. Eye/sight damage. Cuts, abrasions to face and hands. | Grinding Wheel shattering. | Removing of damaged / defective equipment from service
4 | Operation | 6 | 2 | 12 | Do not use grinding wheels for cutting or cutting wheels for grinding | 75 | 6 | 1 | 6 | Operator | Report to Mammoet supervisor/First Aider/ emergency services. Mammoet accident reporting procedure to be initiated. | 1015_Portable Disc Grinder_2.01 | 1015 | Portable Disc Grinder | 2.01 | Ejected fragment or debris strikes operator during cutting/grinding | Bodily harm - cuts, lacerations and severance to hands/face/eyes | Bodily harm. Eye/sight damage. Cuts, abrasions to face and hands. | Grinding Wheel shattering. | Following of welding / cutting / grinding precautions
4 | Operation | 6 | 2 | 12 | All operators to attend a tool box talk to discuss this Risk Assessment and any other potential hazards | 90 | 6 | 1 | 6 | Operator | Report to Mammoet supervisor/First Aider/ emergency services. Mammoet accident reporting procedure to be initiated. | 1015_Portable Disc Grinder_2.01 | 1015 | Portable Disc Grinder | 2.01 | Ejected fragment or debris strikes operator during cutting/grinding | Bodily harm - cuts, lacerations and severance to hands/face/eyes | Bodily harm. Eye/sight damage. Cuts, abrasions to face and hands. | Grinding Wheel shattering. | Holding of toolbox talks / start-of-work briefings
4 | Operation | 6 | 2 | 12 | Operators to wear eye protection or full face visor and safety gloves | 90 | 6 | 1 | 6 | Operator | Report to Mammoet supervisor/First Aider/ emergency services. Mammoet accident reporting procedure to be initiated. | 1015_Portable Disc Grinder_2.01 | 1015 | Portable Disc Grinder | 2.01 | Ejected fragment or debris strikes operator during cutting/grinding | Bodily harm - cuts, lacerations and severance to hands/face/eyes | Bodily harm. Eye/sight damage. Cuts, abrasions to face and hands. | Grinding Wheel shattering. | Wearing of eye and face protection
4 | Operation | 6 | 2 | 12 | Screen area off from adjacent workers | 25 | 6 | 1 | 6 | Operator | Report to Mammoet supervisor/First Aider/ emergency services. Mammoet accident reporting procedure to be initiated. | 1015_Portable Disc Grinder_2.01 | 1015 | Portable Disc Grinder | 2.01 | Ejected fragment or debris strikes operator during cutting/grinding | Bodily harm - cuts, lacerations and severance to hands/face/eyes | Bodily harm. Eye/sight damage. Cuts, abrasions to face and hands. | Grinding Wheel shattering. | Screen area off from adjacent workers
5 | Operation | 4 | 4 | 16 | All operators to use welding screen and safety gauntlets | 75 | 4 | 1 | 4 | Operator | In event of fire raise the alarm and where appropriate call for Fire Brigade. Report to Mammoet supervisor/First Aider/ emergency services. Mammoet accident reporting procedure to be initiated. | 1015_Portable Disc Grinder_2.01 | 1015 | Portable Disc Grinder | 2.01 | Fire or ignition from hot work, sparks or flammable materials | Bodily harm - burns (thermal, chemical or electrical) | Burns to operator. Damage to working environment. | Fire, flying sparks & excessive heat during operation. | Following of welding / cutting / grinding precautions
5 | Operation | 4 | 4 | 16 | Ensure fire extinguisher in area and personnel trained in its use | 85 | 4 | 1 | 4 | Operator | In event of fire raise the alarm and where appropriate call for Fire Brigade. Report to Mammoet supervisor/First Aider/ emergency services. Mammoet accident reporting procedure to be initiated. | 1015_Portable Disc Grinder_2.01 | 1015 | Portable Disc Grinder | 2.01 | Fire or ignition from hot work, sparks or flammable materials | Bodily harm - burns (thermal, chemical or electrical) | Burns to operator. Damage to working environment. | Fire, flying sparks & excessive heat during operation. | Provision of firefighting equipment
5 | Operation | 4 | 4 | 16 | Screen working area off from other personnel in the area | 25 | 4 | 1 | 4 | Operator | In event of fire raise the alarm and where appropriate call for Fire Brigade. Report to Mammoet supervisor/First Aider/ emergency services. Mammoet accident reporting procedure to be initiated. | 1015_Portable Disc Grinder_2.01 | 1015 | Portable Disc Grinder | 2.01 | Fire or ignition from hot work, sparks or flammable materials | Bodily harm - burns (thermal, chemical or electrical) | Burns to operator. Damage to working environment. | Fire, flying sparks & excessive heat during operation. | Screen working area off from other personnel in the area
5 | Operation | 4 | 4 | 16 | Keep area clear of flammable debris | 75 | 4 | 1 | 4 | Operator | In event of fire raise the alarm and where appropriate call for Fire Brigade. Report to Mammoet supervisor/First Aider/ emergency services. Mammoet accident reporting procedure to be initiated. | 1015_Portable Disc Grinder_2.01 | 1015 | Portable Disc Grinder | 2.01 | Fire or ignition from hot work, sparks or flammable materials | Bodily harm - burns (thermal, chemical or electrical) | Burns to operator. Damage to working environment. | Fire, flying sparks & excessive heat during operation. | Maintaining of good housekeeping
6 | Operation | 2 | 4 | 8 | Operator has to be a competent person | 80 | 2 | 1 | 2 | Operator | Switch off equipment and move to fresh air if safe to do so. Report to Mammoet supervisor/First Aider/ emergency services. Mammoet accident reporting procedure to be initiated. | 1015_Portable Disc Grinder_2.01 | 1015 | Portable Disc Grinder | 2.01 | Inhalation of dust, fumes or particles during operation | Bodily harm - skin irritation, dermatitis or chemical/substance contact | Irritation to eyes, nose and throat. | Inhalation of particles or fumes given off during operation. | Ensuring personnel are trained and competent
6 | Operation | 2 | 4 | 8 | All operators to undertake an abrasive wheels training course | 80 | 2 | 1 | 2 | Operator | Switch off equipment and move to fresh air if safe to do so. Report to Mammoet supervisor/First Aider/ emergency services. Mammoet accident reporting procedure to be initiated. | 1015_Portable Disc Grinder_2.01 | 1015 | Portable Disc Grinder | 2.01 | Inhalation of dust, fumes or particles during operation | Bodily harm - skin irritation, dermatitis or chemical/substance contact | Irritation to eyes, nose and throat. | Inhalation of particles or fumes given off during operation. | Provision of task-specific training
7 | Operation | 4 | 2 | 8 | Operator has to be a trained competent person | 80 | 4 | 1 | 4 | Operator | Report to Mammoet supervisor/First Aider/ emergency services. Mammoet accident reporting procedure to be initiated. | 1015_Portable Disc Grinder_2.01 | 1015 | Portable Disc Grinder | 2.01 | Musculoskeletal strain from awkward posture or repetitive tool use | Bodily harm - injury to hands or fingers (mechanism unspecified) | Bodily injury; especially to back. | Musculoskeletal hazard, operator leaning over grinder during grinding. | Ensuring personnel are trained and competent
7 | Operation | 4 | 2 | 8 | Operator to use correct bodily position as shown on abrasive wheels training course | 80 | 4 | 1 | 4 | Operator | Report to Mammoet supervisor/First Aider/ emergency services. Mammoet accident reporting procedure to be initiated. | 1015_Portable Disc Grinder_2.01 | 1015 | Portable Disc Grinder | 2.01 | Musculoskeletal strain from awkward posture or repetitive tool use | Bodily harm - injury to hands or fingers (mechanism unspecified) | Bodily injury; especially to back. | Musculoskeletal hazard, operator leaning over grinder during grinding. | Provision of task-specific training
7 | Operation | 4 | 2 | 8 | New operators to receive training in correct use of grinder | 80 | 4 | 1 | 4 | Operator | Report to Mammoet supervisor/First Aider/ emergency services. Mammoet accident reporting procedure to be initiated. | 1015_Portable Disc Grinder_2.01 | 1015 | Portable Disc Grinder | 2.01 | Musculoskeletal strain from awkward posture or repetitive tool use | Bodily harm - injury to hands or fingers (mechanism unspecified) | Bodily injury; especially to back. | Musculoskeletal hazard, operator leaning over grinder during grinding. | Provision of task-specific training
7 | Operation | 4 | 2 | 8 | Operator to avoid excessive bending over when using grinder | 75 | 4 | 1 | 4 | Operator | Report to Mammoet supervisor/First Aider/ emergency services. Mammoet accident reporting procedure to be initiated. | 1015_Portable Disc Grinder_2.01 | 1015 | Portable Disc Grinder | 2.01 | Musculoskeletal strain from awkward posture or repetitive tool use | Bodily harm - injury to hands or fingers (mechanism unspecified) | Bodily injury; especially to back. | Musculoskeletal hazard, operator leaning over grinder during grinding. | Following of welding / cutting / grinding precautions
7 | Operation | 4 | 2 | 8 | Use appropriate access aids to optimise working position | 25 | 4 | 1 | 4 | Operator | Report to Mammoet supervisor/First Aider/ emergency services. Mammoet accident reporting procedure to be initiated. | 1015_Portable Disc Grinder_2.01 | 1015 | Portable Disc Grinder | 2.01 | Musculoskeletal strain from awkward posture or repetitive tool use | Bodily harm - injury to hands or fingers (mechanism unspecified) | Bodily injury; especially to back. | Musculoskeletal hazard, operator leaning over grinder during grinding. | Use appropriate access aids to optimise working position
8 | Operation | 4 | 4 | 16 | Trained, competent operator to wear safety gloves | 90 | 4 | 1 | 4 | Operator | Report to Mammoet supervisor/First Aider/ emergency services. Mammoet accident reporting procedure to be initiated. | 1015_Portable Disc Grinder_2.01 | 1015 | Portable Disc Grinder | 2.01 | Skin contact with abrasive or cutting surface | Bodily harm - cuts, lacerations and severance to hands/face/eyes | Cutting, severance hazard; Bodily injury; cuts to fingers and hands or severance to fingers. | Sharp edges of disc during cutting or changing disc. | Wearing of gloves / hand protection
8 | Operation | 4 | 4 | 16 | Ensure portable wheel is enclosed as much as possible in strong casing/guard | 85 | 4 | 1 | 4 | Operator | Report to Mammoet supervisor/First Aider/ emergency services. Mammoet accident reporting procedure to be initiated. | 1015_Portable Disc Grinder_2.01 | 1015 | Portable Disc Grinder | 2.01 | Skin contact with abrasive or cutting surface | Bodily harm - cuts, lacerations and severance to hands/face/eyes | Cutting, severance hazard; Bodily injury; cuts to fingers and hands or severance to fingers. | Sharp edges of disc during cutting or changing disc. | Guarding of rotating / moving machine parts
9 | Operation | 2 | 4 | 8 | Operator to wear safety gloves | 90 | 2 | 1 | 2 | Operator | Report to Mammoet supervisor/First Aider/ emergency services. Mammoet accident reporting procedure to be initiated. | 1015_Portable Disc Grinder_2.01 | 1015 | Portable Disc Grinder | 2.01 | Skin contact with abrasive or cutting surface | Bodily harm - injury to hands or fingers (mechanism unspecified) | Bodily injury, especially to fingers and hands. | Abrasion or friction hazard - Skin contact with grinding disc/die. | Wearing of gloves / hand protection
9 | Operation | 2 | 4 | 8 | Ensure adjustable screens/guards over the wheels are fitted and in good condition | 85 | 2 | 1 | 2 | Operator | Report to Mammoet supervisor/First Aider/ emergency services. Mammoet accident reporting procedure to be initiated. | 1015_Portable Disc Grinder_2.01 | 1015 | Portable Disc Grinder | 2.01 | Skin contact with abrasive or cutting surface | Bodily harm - injury to hands or fingers (mechanism unspecified) | Bodily injury, especially to fingers and hands. | Abrasion or friction hazard - Skin contact with grinding disc/die. | Guarding of rotating / moving machine parts
10 | Operation | 2 | 4 | 8 | Operator to tuck-in or remove loose fitting clothing or jewelry | 60 | 2 | 1 | 2 | Operator | Switch off equipment and isolate. Report to Mammoet supervisor/First Aider/ emergency services. Mammoet accident reporting procedure to be initiated. | 1015_Portable Disc Grinder_2.01 | 1015 | Portable Disc Grinder | 2.01 | Entanglement of clothing or body part in moving machinery | Bodily harm - crushing, trapping and amputation injuries | Damage to machine. Bodily injury if entanglement causes operator to come into contact with moving parts. | Entanglement hazard; loose clothing, jewelry get caught in moving parts | Securing of loose items / tools / clothing
11 | Operation | 4 | 4 | 16 | Do not use portable grinders for long, sustained periods | 75 | 4 | 1 | 4 | Operator | Report to Mammoet supervisor/First Aider/ emergency services. Mammoet accident reporting procedure to be initiated. | 1015_Portable Disc Grinder_2.01 | 1015 | Portable Disc Grinder | 2.01 | Vibration exposure from powered hand tools | Bodily harm - vibration-induced injury (HAVS) | Bodily harm, especially to hands and arms; white finger (HAVS). | Vibration hazard, due to operator holding grinder during grinding. | Following of welding / cutting / grinding precautions
11 | Operation | 4 | 4 | 16 | Keep hands warm and dry | 25 | 4 | 1 | 4 | Operator | Report to Mammoet supervisor/First Aider/ emergency services. Mammoet accident reporting procedure to be initiated. | 1015_Portable Disc Grinder_2.01 | 1015 | Portable Disc Grinder | 2.01 | Vibration exposure from powered hand tools | Bodily harm - vibration-induced injury (HAVS) | Bodily harm, especially to hands and arms; white finger (HAVS). | Vibration hazard, due to operator holding grinder during grinding. | Keep hands warm and dry
11 | Operation | 4 | 4 | 16 | Operator to take regular breaks if using grinder for sustained periods | 75 | 4 | 1 | 4 | Operator | Report to Mammoet supervisor/First Aider/ emergency services. Mammoet accident reporting procedure to be initiated. | 1015_Portable Disc Grinder_2.01 | 1015 | Portable Disc Grinder | 2.01 | Vibration exposure from powered hand tools | Bodily harm - vibration-induced injury (HAVS) | Bodily harm, especially to hands and arms; white finger (HAVS). | Vibration hazard, due to operator holding grinder during grinding. | Following of welding / cutting / grinding precautions
12 | Operation | 4 | 2 | 8 | Use correct manual handling techniques to pick up grinder | 75 | 4 | 1 | 4 | Operator | Report to Mammoet supervisor/First Aider/ emergency services. Mammoet accident reporting procedure to be initiated. | 1015_Portable Disc Grinder_2.01 | 1015 | Portable Disc Grinder | 2.01 | Musculoskeletal strain from awkward posture or repetitive tool use | Bodily harm - cuts, lacerations and severance to hands/face/eyes | Bodily injury; musculoskeletal injury especially to back. Cuts, breaks to foot if operator drops grinder. Damage to equipment. | Lifting and handling hazards: picking grinder up, moving it to the workplace, leaning over grinder during grinding. | Using of correct manual handling techniques / mechanical aids
12 | Operation | 4 | 2 | 8 | Use two hands to pick up and carry grinder | 75 | 4 | 1 | 4 | Operator | Report to Mammoet supervisor/First Aider/ emergency services. Mammoet accident reporting procedure to be initiated. | 1015_Portable Disc Grinder_2.01 | 1015 | Portable Disc Grinder | 2.01 | Musculoskeletal strain from awkward posture or repetitive tool use | Bodily harm - cuts, lacerations and severance to hands/face/eyes | Bodily injury; musculoskeletal injury especially to back. Cuts, breaks to foot if operator drops grinder. Damage to equipment. | Lifting and handling hazards: picking grinder up, moving it to the workplace, leaning over grinder during grinding. | Following of welding / cutting / grinding precautions
12 | Operation | 4 | 2 | 8 | Do not carry the grinder by the power cable and do not use the cable to pull the plug out of the power socket | 75 | 4 | 1 | 4 | Operator | Report to Mammoet supervisor/First Aider/ emergency services. Mammoet accident reporting procedure to be initiated. | 1015_Portable Disc Grinder_2.01 | 1015 | Portable Disc Grinder | 2.01 | Musculoskeletal strain from awkward posture or repetitive tool use | Bodily harm - cuts, lacerations and severance to hands/face/eyes | Bodily injury; musculoskeletal injury especially to back. Cuts, breaks to foot if operator drops grinder. Damage to equipment. | Lifting and handling hazards: picking grinder up, moving it to the workplace, leaning over grinder during grinding. | Removing of damaged / defective equipment from service
12 | Operation | 4 | 2 | 8 | Operator not to lean excessively over and stretch during grinding | 75 | 4 | 1 | 4 | Operator | Report to Mammoet supervisor/First Aider/ emergency services. Mammoet accident reporting procedure to be initiated. | 1015_Portable Disc Grinder_2.01 | 1015 | Portable Disc Grinder | 2.01 | Musculoskeletal strain from awkward posture or repetitive tool use | Bodily harm - cuts, lacerations and severance to hands/face/eyes | Bodily injury; musculoskeletal injury especially to back. Cuts, breaks to foot if operator drops grinder. Damage to equipment. | Lifting and handling hazards: picking grinder up, moving it to the workplace, leaning over grinder during grinding. | Following of welding / cutting / grinding precautions
12 | Operation | 4 | 2 | 8 | Use appropriate access aids to optimise working position | 25 | 4 | 1 | 4 | Operator | Report to Mammoet supervisor/First Aider/ emergency services. Mammoet accident reporting procedure to be initiated. | 1015_Portable Disc Grinder_2.01 | 1015 | Portable Disc Grinder | 2.01 | Musculoskeletal strain from awkward posture or repetitive tool use | Bodily harm - cuts, lacerations and severance to hands/face/eyes | Bodily injury; musculoskeletal injury especially to back. Cuts, breaks to foot if operator drops grinder. Damage to equipment. | Lifting and handling hazards: picking grinder up, moving it to the workplace, leaning over grinder during grinding. | Use appropriate access aids to optimise working position
13 | Operation | 2 | 4 | 8 | Operator to be trained & competent in safe & correct use of abrasive wheels and correct cutting procedures | 75 | 2 | 1 | 2 | Operator | Report to Mammoet supervisor/First Aider/ emergency services. Mammoet accident reporting procedure to be initiated. | 1015_Portable Disc Grinder_2.01 | 1015 | Portable Disc Grinder | 2.01 | Striking and cutting hazard; metal tubing being cut could snag/jam/break the disc and/or operator jerks the grinder to release it. Tubing can fall onto floor when cut through. | Bodily harm - cuts, lacerations and severance to hands/face/eyes | Bodily injury; to face if grinder is jerked back too hard, broken disc could stab someone, injury to feet if cut tubing falls on foot. | Striking and cutting hazard; metal tubing being cut could snag/jam/break the disc and/or operator jerks the grinder to release it. Tubing can fall onto floor when cut through. | Following of welding / cutting / grinding precautions
13 | Operation | 2 | 4 | 8 | Discs changed at appropriate intervals | 25 | 2 | 1 | 2 | Operator | Report to Mammoet supervisor/First Aider/ emergency services. Mammoet accident reporting procedure to be initiated. | 1015_Portable Disc Grinder_2.01 | 1015 | Portable Disc Grinder | 2.01 | Striking and cutting hazard; metal tubing being cut could snag/jam/break the disc and/or operator jerks the grinder to release it. Tubing can fall onto floor when cut through. | Bodily harm - cuts, lacerations and severance to hands/face/eyes | Bodily injury; to face if grinder is jerked back too hard, broken disc could stab someone, injury to feet if cut tubing falls on foot. | Striking and cutting hazard; metal tubing being cut could snag/jam/break the disc and/or operator jerks the grinder to release it. Tubing can fall onto floor when cut through. | Discs changed at appropriate intervals
13 | Operation | 2 | 4 | 8 | Disc casing in good condition and covering as much of disc as possible | 25 | 2 | 1 | 2 | Operator | Report to Mammoet supervisor/First Aider/ emergency services. Mammoet accident reporting procedure to be initiated. | 1015_Portable Disc Grinder_2.01 | 1015 | Portable Disc Grinder | 2.01 | Striking and cutting hazard; metal tubing being cut could snag/jam/break the disc and/or operator jerks the grinder to release it. Tubing can fall onto floor when cut through. | Bodily harm - cuts, lacerations and severance to hands/face/eyes | Bodily injury; to face if grinder is jerked back too hard, broken disc could stab someone, injury to feet if cut tubing falls on foot. | Striking and cutting hazard; metal tubing being cut could snag/jam/break the disc and/or operator jerks the grinder to release it. Tubing can fall onto floor when cut through. | Disc casing in good condition and covering as much of disc as possible
13 | Operation | 2 | 4 | 8 | Always use correct type of disc | 25 | 2 | 1 | 2 | Operator | Report to Mammoet supervisor/First Aider/ emergency services. Mammoet accident reporting procedure to be initiated. | 1015_Portable Disc Grinder_2.01 | 1015 | Portable Disc Grinder | 2.01 | Striking and cutting hazard; metal tubing being cut could snag/jam/break the disc and/or operator jerks the grinder to release it. Tubing can fall onto floor when cut through. | Bodily harm - cuts, lacerations and severance to hands/face/eyes | Bodily injury; to face if grinder is jerked back too hard, broken disc could stab someone, injury to feet if cut tubing falls on foot. | Striking and cutting hazard; metal tubing being cut could snag/jam/break the disc and/or operator jerks the grinder to release it. Tubing can fall onto floor when cut through. | Always use correct type of disc
13 | Operation | 2 | 4 | 8 | Tubing bar/item being ground must be secured | 60 | 2 | 1 | 2 | Operator | Report to Mammoet supervisor/First Aider/ emergency services. Mammoet accident reporting procedure to be initiated. | 1015_Portable Disc Grinder_2.01 | 1015 | Portable Disc Grinder | 2.01 | Striking and cutting hazard; metal tubing being cut could snag/jam/break the disc and/or operator jerks the grinder to release it. Tubing can fall onto floor when cut through. | Bodily harm - cuts, lacerations and severance to hands/face/eyes | Bodily injury; to face if grinder is jerked back too hard, broken disc could stab someone, injury to feet if cut tubing falls on foot. | Striking and cutting hazard; metal tubing being cut could snag/jam/break the disc and/or operator jerks the grinder to release it. Tubing can fall onto floor when cut through. | Securing of loose items / tools / clothing
14 | Operation | 2 | 4 | 8 | Cables positioned away from the work area and walkways where possible | 25 | 2 | 1 | 2 | Operator | Report to Mammoet supervisor/First Aider/ emergency services. Mammoet accident reporting procedure to be initiated. | 1015_Portable Disc Grinder_2.01 | 1015 | Portable Disc Grinder | 2.01 | Slip or trip over tools, cables or hoses in work area | Bodily harm - burns (thermal, chemical or electrical) | Bodily harm; bruises, cuts or burns if operator falls onto heating blankets when in use or heated up metal. | Trip hazard; cables of long length. | Cables positioned away from the work area and walkways where possible
14 | Operation | 2 | 4 | 8 | Keep non essential personnel away from the work area | 90 | 2 | 1 | 2 | Operator | Report to Mammoet supervisor/First Aider/ emergency services. Mammoet accident reporting procedure to be initiated. | 1015_Portable Disc Grinder_2.01 | 1015 | Portable Disc Grinder | 2.01 | Slip or trip over tools, cables or hoses in work area | Bodily harm - burns (thermal, chemical or electrical) | Bodily harm; bruises, cuts or burns if operator falls onto heating blankets when in use or heated up metal. | Trip hazard; cables of long length. | Establishing of exclusion zones / barricades
15 | Operation | 4 | 2 | 8 | Operative to wear appropriate ear protection, such as earplugs or earmuffs | 90 | 4 | 1 | 4 | Operator | Noise can impair communication, making it difficult to hear warnings or instructions. | 1015_Portable Disc Grinder_2.01 | 1015 | Portable Disc Grinder | 2.01 | Excessive noise exposure during operation | Bodily harm - hearing loss or damage | Temporary to permanent hearing loss. | Noise produced during the usage | Wearing of hearing protection
15 | Operation | 4 | 2 | 8 | Minimize or shorten the usage where possible to reduce exposure | 25 | 4 | 1 | 4 | Operator | Noise can impair communication, making it difficult to hear warnings or instructions. | 1015_Portable Disc Grinder_2.01 | 1015 | Portable Disc Grinder | 2.01 | Excessive noise exposure during operation | Bodily harm - hearing loss or damage | Temporary to permanent hearing loss. | Noise produced during the usage | Minimize or shorten the usage where possible to reduce exposure
1 | Operation | 2 | 2 | 4 | Operator to give equipment a pre-use visual inspection | 75 | 2 | 1 | 2 | Operator |  | 1016_Use of Pillar Drill_2.02 | 1016 | Use of Pillar Drill | 2.02 | Electrical or electronic system failure of equipment | Bodily harm - electric shock / electrocution | Electric shock, burns, damage to equipment | Electrical failure. | Carrying out of pre-use / pre-operational equipment checks
1 | Operation | 2 | 2 | 4 | Any faults must be reported to your supervisor | 75 | 2 | 1 | 2 | Operator |  | 1016_Use of Pillar Drill_2.02 | 1016 | Use of Pillar Drill | 2.02 | Electrical or electronic system failure of equipment | Bodily harm - electric shock / electrocution | Electric shock, burns, damage to equipment | Electrical failure. | Removing of damaged / defective equipment from service
1 | Operation | 2 | 2 | 4 | Do not use the Drill if it appears unsafe | 75 | 2 | 1 | 2 | Operator |  | 1016_Use of Pillar Drill_2.02 | 1016 | Use of Pillar Drill | 2.02 | Electrical or electronic system failure of equipment | Bodily harm - electric shock / electrocution | Electric shock, burns, damage to equipment | Electrical failure. | Removing of damaged / defective equipment from service
1 | Operation | 2 | 2 | 4 | Regular PAT inspections and a record kept of the inspections | 60 | 2 | 1 | 2 | Operator |  | 1016_Use of Pillar Drill_2.02 | 1016 | Use of Pillar Drill | 2.02 | Electrical or electronic system failure of equipment | Bodily harm - electric shock / electrocution | Electric shock, burns, damage to equipment | Electrical failure. | Maintaining of records / documentation
2 | Operation | 4 | 4 | 16 | Operator has to be a competent person | 80 | 4 | 1 | 4 | Operator |  | 1016_Use of Pillar Drill_2.02 | 1016 | Use of Pillar Drill | 2.02 | Ejected fragment or debris strikes operator during cutting/grinding | Bodily harm - cuts, lacerations and severance to hands/face/eyes | Bodily harm. Could affect sight if in contact with eyes. Cuts, abrasions to face and hands. | Airbourne debris coming into contact with eyes or skin. | Ensuring personnel are trained and competent
2 | Operation | 4 | 4 | 16 | All operators to undertake a tool box talk to discuss potential hazards when drill is being used | 90 | 4 | 1 | 4 | Operator |  | 1016_Use of Pillar Drill_2.02 | 1016 | Use of Pillar Drill | 2.02 | Ejected fragment or debris strikes operator during cutting/grinding | Bodily harm - cuts, lacerations and severance to hands/face/eyes | Bodily harm. Could affect sight if in contact with eyes. Cuts, abrasions to face and hands. | Airbourne debris coming into contact with eyes or skin. | Holding of toolbox talks / start-of-work briefings
2 | Operation | 4 | 4 | 16 | New operators to receive training in correct use of the drill | 80 | 4 | 1 | 4 | Operator |  | 1016_Use of Pillar Drill_2.02 | 1016 | Use of Pillar Drill | 2.02 | Ejected fragment or debris strikes operator during cutting/grinding | Bodily harm - cuts, lacerations and severance to hands/face/eyes | Bodily harm. Could affect sight if in contact with eyes. Cuts, abrasions to face and hands. | Airbourne debris coming into contact with eyes or skin. | Provision of task-specific training
2 | Operation | 4 | 4 | 16 | Operators to wear eye protection and safety gloves | 90 | 4 | 1 | 4 | Operator |  | 1016_Use of Pillar Drill_2.02 | 1016 | Use of Pillar Drill | 2.02 | Ejected fragment or debris strikes operator during cutting/grinding | Bodily harm - cuts, lacerations and severance to hands/face/eyes | Bodily harm. Could affect sight if in contact with eyes. Cuts, abrasions to face and hands. | Airbourne debris coming into contact with eyes or skin. | Wearing of eye and face protection
2 | Operation | 4 | 4 | 16 | All operators to follow correct cutting procedures and to cut smaller pilot holes before cutting required size hole to reduce amount of flying metal debris at any one time | 25 | 4 | 1 | 4 | Operator |  | 1016_Use of Pillar Drill_2.02 | 1016 | Use of Pillar Drill | 2.02 | Ejected fragment or debris strikes operator during cutting/grinding | Bodily harm - cuts, lacerations and severance to hands/face/eyes | Bodily harm. Could affect sight if in contact with eyes. Cuts, abrasions to face and hands. | Airbourne debris coming into contact with eyes or skin. | All operators to follow correct cutting procedures and to cut smaller pilot holes before cutting required size hole to reduce amount of flying metal debris at any one time
3 | Operation | 2 | 4 | 8 | All operatives to undertake a tool box talk to discuss potential hazards when equipment is being used | 90 | 2 | 1 | 2 | Operator |  | 1016_Use of Pillar Drill_2.02 | 1016 | Use of Pillar Drill | 2.02 | Inhalation of dust, fumes or particles during operation | Bodily harm - respiratory harm / asphyxiation / gas exposure | Respiratory harm. | Inhalation of fumes, metal dust or particles during operation. | Holding of toolbox talks / start-of-work briefings
3 | Operation | 2 | 4 | 8 | All operators to wear face mask | 90 | 2 | 1 | 2 | Operator |  | 1016_Use of Pillar Drill_2.02 | 1016 | Use of Pillar Drill | 2.02 | Inhalation of dust, fumes or particles during operation | Bodily harm - respiratory harm / asphyxiation / gas exposure | Respiratory harm. | Inhalation of fumes, metal dust or particles during operation. | Wearing of eye and face protection
4 | Operation | 4 | 4 | 16 | Operator to wear eye protection and safety gloves | 90 | 4 | 1 | 4 | Operator |  | 1016_Use of Pillar Drill_2.02 | 1016 | Use of Pillar Drill | 2.02 | Contact with rotating or moving part of power tool | Bodily harm - cuts, lacerations and severance to hands/face/eyes | Bodily harm, cuts even blindness if bit hits eye. | Striking hazard, operator comes in contact with ejected drill bit during operation. | Wearing of eye and face protection
4 | Operation | 4 | 4 | 16 | Ensure drill bit is secure | 75 | 4 | 1 | 4 | Operator |  | 1016_Use of Pillar Drill_2.02 | 1016 | Use of Pillar Drill | 2.02 | Contact with rotating or moving part of power tool | Bodily harm - cuts, lacerations and severance to hands/face/eyes | Bodily harm, cuts even blindness if bit hits eye. | Striking hazard, operator comes in contact with ejected drill bit during operation. | Following of welding / cutting / grinding precautions
5 | Operation | 2 | 4 | 8 | Operator to tuck-in or remove loose fitting clothing or jewellery | 60 | 2 | 1 | 2 | Operator | . | 1016_Use of Pillar Drill_2.02 | 1016 | Use of Pillar Drill | 2.02 | Entanglement of clothing or body part in moving machinery | Bodily harm - crushing, trapping and amputation injuries | Damage to machine. Bodily injury if entanglement causes operator to come into contact with moving parts. | Entanglement hazard; loose clothing, jewellery get caught in moving parts | Securing of loose items / tools / clothing
6 | Operation | 2 | 4 | 8 | When driving the metal drift ensure drill head is as low a position as possible | 25 | 2 | 1 | 2 | Operator |  | 1016_Use of Pillar Drill_2.02 | 1016 | Use of Pillar Drill | 2.02 | Item or work-piece falls or is struck loose during machining | Bodily harm - cuts, lacerations and severance to hands/face/eyes | Bodily harm, cuts, broken bones, especially to feet. | When changing between a rota broach and drill bit the housing can drop onto operator. | When driving the metal drift ensure drill head is as low a position as possible
7 | Operation | 4 | 4 | 16 | Operators to wear safety gloves and eye protection | 90 | 4 | 1 | 4 | Operator |  | 1016_Use of Pillar Drill_2.02 | 1016 | Use of Pillar Drill | 2.02 | Metal drift used to release housing can fly out when struck with hammer. | Bodily harm - cuts, lacerations and severance to hands/face/eyes | Bodily harm, cuts to hands, face, eyes. | Metal drift used to release housing can fly out when struck with hammer. | Wearing of eye and face protection
7 | Operation | 4 | 4 | 16 | Support drift if possible | 25 | 4 | 1 | 4 | Operator |  | 1016_Use of Pillar Drill_2.02 | 1016 | Use of Pillar Drill | 2.02 | Metal drift used to release housing can fly out when struck with hammer. | Bodily harm - cuts, lacerations and severance to hands/face/eyes | Bodily harm, cuts to hands, face, eyes. | Metal drift used to release housing can fly out when struck with hammer. | Support drift if possible
7 | Operation | 4 | 4 | 16 | Ensure drill in neutral position during operation | 25 | 4 | 1 | 4 | Operator |  | 1016_Use of Pillar Drill_2.02 | 1016 | Use of Pillar Drill | 2.02 | Metal drift used to release housing can fly out when struck with hammer. | Bodily harm - cuts, lacerations and severance to hands/face/eyes | Bodily harm, cuts to hands, face, eyes. | Metal drift used to release housing can fly out when struck with hammer. | Ensure drill in neutral position during operation
8 | Operation | 2 | 4 | 8 | Regular use of metal cutting lubricant to cool down drill | 25 | 2 | 1 | 2 | Operator |  | 1016_Use of Pillar Drill_2.02 | 1016 | Use of Pillar Drill | 2.02 | Contact with hot surfaces or components during/after operation | Bodily harm - burns (thermal, chemical or electrical) | Bodily harm: burns to hands. Damage to equipment: drill can jam in hole with potential to break it. | Drill becomes hot during cutting operation. | Regular use of metal cutting lubricant to cool down drill
9 | Operation | 2 | 4 | 8 | Ensure any spilt metal cutting lubricant is mopped up | 25 | 2 | 1 | 2 | Operator |  | 1016_Use of Pillar Drill_2.02 | 1016 | Use of Pillar Drill | 2.02 | Slip, trip or fall on uneven, cluttered or contaminated surface | Bodily harm - cuts, lacerations and severance to hands/face/eyes | Bodily injury: cutting, bruising if operator falls against drill base or drill. | Slipping hazard if operator slips on metal cutting lubricant that has splashed onto the floor. | Ensure any spilt metal cutting lubricant is mopped up
10 | Operation | 2 | 2 | 4 | Ensure work pieces are secured to clamp on drill base | 60 | 2 | 1 | 2 | Operator |  | 1016_Use of Pillar Drill_2.02 | 1016 | Use of Pillar Drill | 2.02 | Crushing or trapping between load, equipment, and fixed structure | Bodily harm - cuts, lacerations and severance to hands/face/eyes | Bodily injury, cuts, bruising. | Trapped, crushing hazard if metal work piece falls onto operator during operation. | Securing of loose items / tools / clothing
11 | Operation | 2 | 2 | 4 | Check clamp is on drill correctly before use | 25 | 2 | 1 | 2 | Operator |  | 1016_Use of Pillar Drill_2.02 | 1016 | Use of Pillar Drill | 2.02 | Ejected fragment or debris strikes operator during cutting/grinding | Bodily harm - cuts, lacerations and severance to hands/face/eyes | Bodily damage, bruising, cutting, if drill hits operator. | Drill bit vibrates and falls off during operation. | Check clamp is on drill correctly before use
12 | Operation | 2 | 4 | 8 | Operator to wear safety gloves | 90 | 2 | 1 | 2 | Operator |  | 1016_Use of Pillar Drill_2.02 | 1016 | Use of Pillar Drill | 2.02 | Contact with rotating or moving part of power tool | Bodily harm - cuts, lacerations and severance to hands/face/eyes | Bodily injury, cuts to hands and fingers. | Cutting hazard, operator’s hands coming in contact with drill. | Wearing of gloves / hand protection
12 | Operation | 2 | 4 | 8 | Ensure motor is switched off before changing drill bit | 75 | 2 | 1 | 2 | Operator |  | 1016_Use of Pillar Drill_2.02 | 1016 | Use of Pillar Drill | 2.02 | Contact with rotating or moving part of power tool | Bodily harm - cuts, lacerations and severance to hands/face/eyes | Bodily injury, cuts to hands and fingers. | Cutting hazard, operator’s hands coming in contact with drill. | Following of welding / cutting / grinding precautions
1 | Use of Plasma Cutter | 4 | 4 | 16 | The operator to give the equipment a visual check prior to use and report any faults immediately to supervisor | 75 | 4 | 1 | 4 | Operator | Report to Mammoet supervisor/First Aider. Mammoet accident reporting procedure to be initiated. | 1017_Use of Plasma Cutter_2.01 | 1017 | Use of Plasma Cutter | 2.01 | Electrical or electronic system failure of equipment | Damage to equipment. | Damage to equipment. | Electrical failure. | Carrying out of pre-use / pre-operational equipment checks
1 | Use of Plasma Cutter | 4 | 4 | 16 | The equipment to be regularly maintained and PAT tested at the required periods including any extension cables | 75 | 4 | 1 | 4 | Operator | Report to Mammoet supervisor/First Aider. Mammoet accident reporting procedure to be initiated. | 1017_Use of Plasma Cutter_2.01 | 1017 | Use of Plasma Cutter | 2.01 | Electrical or electronic system failure of equipment | Damage to equipment. | Damage to equipment. | Electrical failure. | Maintaining / servicing of crane and lifting equipment
2 | Use of Plasma Cutter | 2 | 4 | 8 | Operator has to be a competent person | 80 | 2 | 1 | 2 | Operator | Report to Mammoet supervisor/First Aider. Mammoet accident reporting procedure to be initiated. | 1017_Use of Plasma Cutter_2.01 | 1017 | Use of Plasma Cutter | 2.01 | Inhalation of dust, fumes or particles during operation | Bodily harm - skin irritation, dermatitis or chemical/substance contact | Irritation to eyes, nose and throat. | Inhalation of fumes during operation. | Ensuring personnel are trained and competent
2 | Use of Plasma Cutter | 2 | 4 | 8 | All operators to undertake a tool box talk to discuss potential hazards when equipment is being used | 90 | 2 | 1 | 2 | Operator | Report to Mammoet supervisor/First Aider. Mammoet accident reporting procedure to be initiated. | 1017_Use of Plasma Cutter_2.01 | 1017 | Use of Plasma Cutter | 2.01 | Inhalation of dust, fumes or particles during operation | Bodily harm - skin irritation, dermatitis or chemical/substance contact | Irritation to eyes, nose and throat. | Inhalation of fumes during operation. | Holding of toolbox talks / start-of-work briefings
2 | Use of Plasma Cutter | 2 | 4 | 8 | Fume extraction to be in place | 25 | 2 | 1 | 2 | Operator | Report to Mammoet supervisor/First Aider. Mammoet accident reporting procedure to be initiated. | 1017_Use of Plasma Cutter_2.01 | 1017 | Use of Plasma Cutter | 2.01 | Inhalation of dust, fumes or particles during operation | Bodily harm - skin irritation, dermatitis or chemical/substance contact | Irritation to eyes, nose and throat. | Inhalation of fumes during operation. | Fume extraction to be in place
2 | Use of Plasma Cutter | 2 | 4 | 8 | Tested face masks or forced air masks to be worn | 90 | 2 | 1 | 2 | Operator | Report to Mammoet supervisor/First Aider. Mammoet accident reporting procedure to be initiated. | 1017_Use of Plasma Cutter_2.01 | 1017 | Use of Plasma Cutter | 2.01 | Inhalation of dust, fumes or particles during operation | Bodily harm - skin irritation, dermatitis or chemical/substance contact | Irritation to eyes, nose and throat. | Inhalation of fumes during operation. | Wearing of eye and face protection
3 | Use of Plasma Cutter | 4 | 4 | 16 | All operator use welding screen, safety gauntlets and leather apron | 75 | 4 | 1 | 4 | Operator | In event of fire raise the alarm and where appropriate call for Fire Brigade. Report to Mammoet supervisor/First Aider. Mammoet accident reporting procedure to be initiated. | 1017_Use of Plasma Cutter_2.01 | 1017 | Use of Plasma Cutter | 2.01 | Fire or ignition from hot work, sparks or flammable materials | Bodily harm - burns (thermal, chemical or electrical) | Burns to operator. Damage to working environment. | Fire, sparks, excessive heat during operation. | Following of welding / cutting / grinding precautions
3 | Use of Plasma Cutter | 4 | 4 | 16 | appropriate face protection must be worn | 90 | 4 | 1 | 4 | Operator | In event of fire raise the alarm and where appropriate call for Fire Brigade. Report to Mammoet supervisor/First Aider. Mammoet accident reporting procedure to be initiated. | 1017_Use of Plasma Cutter_2.01 | 1017 | Use of Plasma Cutter | 2.01 | Fire or ignition from hot work, sparks or flammable materials | Bodily harm - burns (thermal, chemical or electrical) | Burns to operator. Damage to working environment. | Fire, sparks, excessive heat during operation. | Wearing of eye and face protection
3 | Use of Plasma Cutter | 4 | 4 | 16 | Ensure fire extinguisher in area and personnel trained in its use | 85 | 4 | 1 | 4 | Operator | In event of fire raise the alarm and where appropriate call for Fire Brigade. Report to Mammoet supervisor/First Aider. Mammoet accident reporting procedure to be initiated. | 1017_Use of Plasma Cutter_2.01 | 1017 | Use of Plasma Cutter | 2.01 | Fire or ignition from hot work, sparks or flammable materials | Bodily harm - burns (thermal, chemical or electrical) | Burns to operator. Damage to working environment. | Fire, sparks, excessive heat during operation. | Provision of firefighting equipment
3 | Use of Plasma Cutter | 4 | 4 | 16 | Screen working area off from other personnel in the area along with barrier system in necessary | 90 | 4 | 1 | 4 | Operator | In event of fire raise the alarm and where appropriate call for Fire Brigade. Report to Mammoet supervisor/First Aider. Mammoet accident reporting procedure to be initiated. | 1017_Use of Plasma Cutter_2.01 | 1017 | Use of Plasma Cutter | 2.01 | Fire or ignition from hot work, sparks or flammable materials | Bodily harm - burns (thermal, chemical or electrical) | Burns to operator. Damage to working environment. | Fire, sparks, excessive heat during operation. | Establishing of exclusion zones / barricades
4 | Use of Plasma Cutter | 4 | 2 | 8 | All operators to wear tinted mask with correct level of light protection and use welding screen | 75 | 4 | 1 | 4 | Operator | Report to Mammoet supervisor/First Aider. Mammoet accident reporting procedure to be initiated. | 1017_Use of Plasma Cutter_2.01 | 1017 | Use of Plasma Cutter | 2.01 | Excessive glare exposure during welding or cutting | Bodily harm - burns (thermal, chemical or electrical) | Burning to the retina of the eye, arc eye, can cause temporary blindness. | Excessive glare during operation. | Following of welding / cutting / grinding precautions
5 | Use of Plasma Cutter | 2 | 4 | 8 | Hoses positioned away from operator | 25 | 2 | 1 | 2 | Operator | Report to Mammoet supervisor/First Aider. Mammoet accident reporting procedure to be initiated. | 1017_Use of Plasma Cutter_2.01 | 1017 | Use of Plasma Cutter | 2.01 | Slip or trip over tools, cables or hoses in work area | Bodily harm - burns (thermal, chemical or electrical) | Bodily harm; bruises, cuts if operator falls against equipment. Burns if torch is in use when operator falls. | Tripping hazard, operator trips over hoses. | Hoses positioned away from operator
5 | Use of Plasma Cutter | 2 | 4 | 8 | Only lengths of hoses required for operation to be unwound from plasma machine | 75 | 2 | 1 | 2 | Operator | Report to Mammoet supervisor/First Aider. Mammoet accident reporting procedure to be initiated. | 1017_Use of Plasma Cutter_2.01 | 1017 | Use of Plasma Cutter | 2.01 | Slip or trip over tools, cables or hoses in work area | Bodily harm - burns (thermal, chemical or electrical) | Bodily harm; bruises, cuts if operator falls against equipment. Burns if torch is in use when operator falls. | Tripping hazard, operator trips over hoses. | Following of welding / cutting / grinding precautions
5 | Use of Plasma Cutter | 2 | 4 | 8 | Use cable hangs or trays to re-route cables | 60 | 2 | 1 | 2 | Operator | Report to Mammoet supervisor/First Aider. Mammoet accident reporting procedure to be initiated. | 1017_Use of Plasma Cutter_2.01 | 1017 | Use of Plasma Cutter | 2.01 | Slip or trip over tools, cables or hoses in work area | Bodily harm - burns (thermal, chemical or electrical) | Bodily harm; bruises, cuts if operator falls against equipment. Burns if torch is in use when operator falls. | Tripping hazard, operator trips over hoses. | Planning / surveying of transport routes
6 | Use of Plasma Cutter | 2 | 2 | 4 | Ensure hose is positioned away from the plasma operation | 75 | 2 | 1 | 2 | Operator | Report to Mammoet supervisor/First Aider. Mammoet accident reporting procedure to be initiated. | 1017_Use of Plasma Cutter_2.01 | 1017 | Use of Plasma Cutter | 2.01 | Fire or ignition from hot work, sparks or flammable materials | General equipment, tool or structural damage | Damage to hose, working environment. | Fire hazard; sparks landing on hose. | Following of welding / cutting / grinding precautions
6 | Use of Plasma Cutter | 2 | 2 | 4 | Housekeeping and removing flammables from working area | 75 | 2 | 1 | 2 | Operator | Report to Mammoet supervisor/First Aider. Mammoet accident reporting procedure to be initiated. | 1017_Use of Plasma Cutter_2.01 | 1017 | Use of Plasma Cutter | 2.01 | Fire or ignition from hot work, sparks or flammable materials | General equipment, tool or structural damage | Damage to hose, working environment. | Fire hazard; sparks landing on hose. | Maintaining of good housekeeping
6 | Use of Plasma Cutter | 2 | 2 | 4 | Use heat blankets to cover any equipment that cannot be removed | 25 | 2 | 1 | 2 | Operator | Report to Mammoet supervisor/First Aider. Mammoet accident reporting procedure to be initiated. | 1017_Use of Plasma Cutter_2.01 | 1017 | Use of Plasma Cutter | 2.01 | Fire or ignition from hot work, sparks or flammable materials | General equipment, tool or structural damage | Damage to hose, working environment. | Fire hazard; sparks landing on hose. | Use heat blankets to cover any equipment that cannot be removed
1 | General | 4 | 2 | 8 | Ensure scaffolding equipment has a visual check prior to use | 75 | 4 | 1 | 4 | Operator | Report to Mammoet supervisor/First Aider. Mammoet accident reporting procedure to be initiated. | 1019_Scaffolding (Access Platforms _ Podium Stands)_3.01 | 1019 | Scaffolding (Access Platforms _ Podium Stands) | 3.01 | Structural failure or collapse of scaffolding | General equipment, tool or structural damage | Damage to scaffolding equipment. Bodily harm if operator on scaffolding equipment at the time. | Failure of scaffolding equipment. | Carrying out of pre-use / pre-operational equipment checks
1 | General | 4 | 2 | 8 | The scaffolding equipment to be regularly maintained and inspected, Check for scaff tag | 75 | 4 | 1 | 4 | Operator | Report to Mammoet supervisor/First Aider. Mammoet accident reporting procedure to be initiated. | 1019_Scaffolding (Access Platforms _ Podium Stands)_3.01 | 1019 | Scaffolding (Access Platforms _ Podium Stands) | 3.01 | Structural failure or collapse of scaffolding | General equipment, tool or structural damage | Damage to scaffolding equipment. Bodily harm if operator on scaffolding equipment at the time. | Failure of scaffolding equipment. | Maintaining / servicing of crane and lifting equipment
1 | General | 4 | 2 | 8 | Operator has to be a competent person, trained in safe use of scaffolding equipment and potential hazards | 80 | 4 | 1 | 4 | Operator | Report to Mammoet supervisor/First Aider. Mammoet accident reporting procedure to be initiated. | 1019_Scaffolding (Access Platforms _ Podium Stands)_3.01 | 1019 | Scaffolding (Access Platforms _ Podium Stands) | 3.01 | Structural failure or collapse of scaffolding | General equipment, tool or structural damage | Damage to scaffolding equipment. Bodily harm if operator on scaffolding equipment at the time. | Failure of scaffolding equipment. | Ensuring personnel are trained and competent
2 | General | 4 | 4 | 16 | Operators to climb up the scaffolding equipment using the access ladder (not the outside frame) | 75 | 1 | 1 | 1 | Operator | Report to Mammoet supervisor/First Aider. Mammoet accident reporting procedure to be initiated. | 1019_Scaffolding (Access Platforms _ Podium Stands)_3.01 | 1019 | Scaffolding (Access Platforms _ Podium Stands) | 3.01 | Fall of person from scaffolding or elevated platform | Bodily harm - cuts, lacerations and severance to hands/face/eyes | Bodily harm; bruising, cuts, broken bones, operator becomes unconscious, even fatality | Work at height, operator falls off scaffolding equipment. | Using of scaffold / MEWP / ladders in good condition
2 | General | 4 | 4 | 16 | Operator to use both hands when climbing | 25 | 1 | 1 | 1 | Operator | Report to Mammoet supervisor/First Aider. Mammoet accident reporting procedure to be initiated. | 1019_Scaffolding (Access Platforms _ Podium Stands)_3.01 | 1019 | Scaffolding (Access Platforms _ Podium Stands) | 3.01 | Fall of person from scaffolding or elevated platform | Bodily harm - cuts, lacerations and severance to hands/face/eyes | Bodily harm; bruising, cuts, broken bones, operator becomes unconscious, even fatality | Work at height, operator falls off scaffolding equipment. | Operator to use both hands when climbing
2 | General | 4 | 4 | 16 | Footwear to be clean and non-slippery and rungs to be clean | 90 | 1 | 1 | 1 | Operator | Report to Mammoet supervisor/First Aider. Mammoet accident reporting procedure to be initiated. | 1019_Scaffolding (Access Platforms _ Podium Stands)_3.01 | 1019 | Scaffolding (Access Platforms _ Podium Stands) | 3.01 | Fall of person from scaffolding or elevated platform | Bodily harm - cuts, lacerations and severance to hands/face/eyes | Bodily harm; bruising, cuts, broken bones, operator becomes unconscious, even fatality | Work at height, operator falls off scaffolding equipment. | Wearing of safety footwear
2 | General | 4 | 4 | 16 | Guard rail to be in position and gate fully closed when operator is working on platform | 85 | 1 | 1 | 1 | Operator | Report to Mammoet supervisor/First Aider. Mammoet accident reporting procedure to be initiated. | 1019_Scaffolding (Access Platforms _ Podium Stands)_3.01 | 1019 | Scaffolding (Access Platforms _ Podium Stands) | 3.01 | Fall of person from scaffolding or elevated platform | Bodily harm - cuts, lacerations and severance to hands/face/eyes | Bodily harm; bruising, cuts, broken bones, operator becomes unconscious, even fatality | Work at height, operator falls off scaffolding equipment. | Guarding of rotating / moving machine parts
2 | General | 4 | 4 | 16 | Wheels to be locked secure while work is in progress | 60 | 1 | 1 | 1 | Operator | Report to Mammoet supervisor/First Aider. Mammoet accident reporting procedure to be initiated. | 1019_Scaffolding (Access Platforms _ Podium Stands)_3.01 | 1019 | Scaffolding (Access Platforms _ Podium Stands) | 3.01 | Fall of person from scaffolding or elevated platform | Bodily harm - cuts, lacerations and severance to hands/face/eyes | Bodily harm; bruising, cuts, broken bones, operator becomes unconscious, even fatality | Work at height, operator falls off scaffolding equipment. | Securing of loose items / tools / clothing
2 | General | 4 | 4 | 16 | All operators to vacate scaffolding equipment before it is moved | 75 | 1 | 1 | 1 | Operator | Report to Mammoet supervisor/First Aider. Mammoet accident reporting procedure to be initiated. | 1019_Scaffolding (Access Platforms _ Podium Stands)_3.01 | 1019 | Scaffolding (Access Platforms _ Podium Stands) | 3.01 | Fall of person from scaffolding or elevated platform | Bodily harm - cuts, lacerations and severance to hands/face/eyes | Bodily harm; bruising, cuts, broken bones, operator becomes unconscious, even fatality | Work at height, operator falls off scaffolding equipment. | Using of scaffold / MEWP / ladders in good condition
2 | General | 4 | 4 | 16 | Scaffolding equipment to be positioned correctly during work so that users do not have to over reach or lean over the top of the platform | 75 | 1 | 1 | 1 | Operator | Report to Mammoet supervisor/First Aider. Mammoet accident reporting procedure to be initiated. | 1019_Scaffolding (Access Platforms _ Podium Stands)_3.01 | 1019 | Scaffolding (Access Platforms _ Podium Stands) | 3.01 | Fall of person from scaffolding or elevated platform | Bodily harm - cuts, lacerations and severance to hands/face/eyes | Bodily harm; bruising, cuts, broken bones, operator becomes unconscious, even fatality | Work at height, operator falls off scaffolding equipment. | Using of scaffold / MEWP / ladders in good condition
2 | General | 4 | 4 | 16 | Do not use ladders on top of work platform | 75 | 1 | 1 | 1 | Operator | Report to Mammoet supervisor/First Aider. Mammoet accident reporting procedure to be initiated. | 1019_Scaffolding (Access Platforms _ Podium Stands)_3.01 | 1019 | Scaffolding (Access Platforms _ Podium Stands) | 3.01 | Fall of person from scaffolding or elevated platform | Bodily harm - cuts, lacerations and severance to hands/face/eyes | Bodily harm; bruising, cuts, broken bones, operator becomes unconscious, even fatality | Work at height, operator falls off scaffolding equipment. | Using of scaffold / MEWP / ladders in good condition
2 | General | 4 | 4 | 16 | Risks assess safest way to transport work materials up the scaffolding equipment | 75 | 1 | 1 | 1 | Operator | Report to Mammoet supervisor/First Aider. Mammoet accident reporting procedure to be initiated. | 1019_Scaffolding (Access Platforms _ Podium Stands)_3.01 | 1019 | Scaffolding (Access Platforms _ Podium Stands) | 3.01 | Fall of person from scaffolding or elevated platform | Bodily harm - cuts, lacerations and severance to hands/face/eyes | Bodily harm; bruising, cuts, broken bones, operator becomes unconscious, even fatality | Work at height, operator falls off scaffolding equipment. | Using of scaffold / MEWP / ladders in good condition
3 | General | 10 | 2 | 20 | Ensure safe distances are maintained between the scaffolding equipment and overhead power lines or bus-bars when operators are working on the platform | 80 | 10 | 1 | 10 | Operator | Report to Mammoet supervisor/First Aider. Mammoet accident reporting procedure to be initiated. | 1019_Scaffolding (Access Platforms _ Podium Stands)_3.01 | 1019 | Scaffolding (Access Platforms _ Podium Stands) | 3.01 | Electrical hazard. | Bodily harm - burns (thermal, chemical or electrical) | Bodily harm; shocks, burns. | Electrical hazard. | Maintaining of distance from live electrical services / power lines
3 | General | 10 | 2 | 20 | Ensure electrical tools/equipment are inspected, maintained and in good condition | 25 | 10 | 1 | 10 | Operator | Report to Mammoet supervisor/First Aider. Mammoet accident reporting procedure to be initiated. | 1019_Scaffolding (Access Platforms _ Podium Stands)_3.01 | 1019 | Scaffolding (Access Platforms _ Podium Stands) | 3.01 | Electrical hazard. | Bodily harm - burns (thermal, chemical or electrical) | Bodily harm; shocks, burns. | Electrical hazard. | Ensure electrical tools/equipment are inspected, maintained and in good condition
4 | General | 6 | 2 | 12 | Scaffolding equipment should be sited away from or protected from fork lift truck routes | 75 | 6 | 1 | 6 | Operator | Report to Mammoet supervisor/First Aider. Mammoet accident reporting procedure to be initiated. | 1019_Scaffolding (Access Platforms _ Podium Stands)_3.01 | 1019 | Scaffolding (Access Platforms _ Podium Stands) | 3.01 | Structural failure or collapse of scaffolding | General equipment, tool or structural damage | Bodily harm if operator on scaffolding equipment at the time. Damage to scaffolding equipment. | Scaffolding equipment falls over i.e. due to vehicle impact or adverse weather conditions. | Using of scaffold / MEWP / ladders in good condition
4 | General | 6 | 2 | 12 | Fork lift truck drivers to be informed when and where scaffolding equipment is being used | 75 | 6 | 1 | 6 | Operator | Report to Mammoet supervisor/First Aider. Mammoet accident reporting procedure to be initiated. | 1019_Scaffolding (Access Platforms _ Podium Stands)_3.01 | 1019 | Scaffolding (Access Platforms _ Podium Stands) | 3.01 | Structural failure or collapse of scaffolding | General equipment, tool or structural damage | Bodily harm if operator on scaffolding equipment at the time. Damage to scaffolding equipment. | Scaffolding equipment falls over i.e. due to vehicle impact or adverse weather conditions. | Using of scaffold / MEWP / ladders in good condition
4 | General | 6 | 2 | 12 | Scaffolding equipment must rest on a level, stable surface | 75 | 6 | 1 | 6 | Operator | Report to Mammoet supervisor/First Aider. Mammoet accident reporting procedure to be initiated. | 1019_Scaffolding (Access Platforms _ Podium Stands)_3.01 | 1019 | Scaffolding (Access Platforms _ Podium Stands) | 3.01 | Structural failure or collapse of scaffolding | General equipment, tool or structural damage | Bodily harm if operator on scaffolding equipment at the time. Damage to scaffolding equipment. | Scaffolding equipment falls over i.e. due to vehicle impact or adverse weather conditions. | Using of scaffold / MEWP / ladders in good condition
4 | General | 6 | 2 | 12 | Scaffolding equipment must be tied to a rigid structure if exposed to windy weather | 75 | 6 | 1 | 6 | Operator | Report to Mammoet supervisor/First Aider. Mammoet accident reporting procedure to be initiated. | 1019_Scaffolding (Access Platforms _ Podium Stands)_3.01 | 1019 | Scaffolding (Access Platforms _ Podium Stands) | 3.01 | Structural failure or collapse of scaffolding | General equipment, tool or structural damage | Bodily harm if operator on scaffolding equipment at the time. Damage to scaffolding equipment. | Scaffolding equipment falls over i.e. due to vehicle impact or adverse weather conditions. | Using of scaffold / MEWP / ladders in good condition
5 | General | 6 | 4 | 24 | Non essential personnel to keep away from work area | 90 | 6 | 1 | 6 | Operator | Report to Mammoet supervisor/First Aider. Mammoet accident reporting procedure to be initiated. | 1019_Scaffolding (Access Platforms _ Podium Stands)_3.01 | 1019 | Scaffolding (Access Platforms _ Podium Stands) | 3.01 | Material or tool falls from height striking personnel below | Bodily harm - cuts, lacerations and severance to hands/face/eyes | Bodily harm, cuts, bruising, even fatality. | Impact hazard if work materials fall from scaffolding platform and hit personnel in work area. | Establishing of exclusion zones / barricades
5 | General | 6 | 4 | 24 | Hard Hats to be worn at all times by all personnel | 90 | 6 | 1 | 6 | Operator | Report to Mammoet supervisor/First Aider. Mammoet accident reporting procedure to be initiated. | 1019_Scaffolding (Access Platforms _ Podium Stands)_3.01 | 1019 | Scaffolding (Access Platforms _ Podium Stands) | 3.01 | Material or tool falls from height striking personnel below | Bodily harm - cuts, lacerations and severance to hands/face/eyes | Bodily harm, cuts, bruising, even fatality. | Impact hazard if work materials fall from scaffolding platform and hit personnel in work area. | Wearing of head protection (hard hat / helmet)
6 | General | 2 | 2 | 4 | Operators to wear safety gloves | 90 | 2 | 1 | 2 | Operator | Report to Mammoet supervisor/First Aider. Mammoet accident reporting procedure to be initiated. | 1019_Scaffolding (Access Platforms _ Podium Stands)_3.01 | 1019 | Scaffolding (Access Platforms _ Podium Stands) | 3.01 | Crushing or trapping of hands during scaffold erection/dismantling | Bodily harm - cuts, lacerations and severance to hands/face/eyes | Bodily injury, trapped fingers or hands, cuts, bruising. | Crushing / trapping of hands between parts when erecting or dismantling scaffolding. | Wearing of gloves / hand protection
6 | General | 2 | 2 | 4 | Scaffolding must only be erected / dismantled by trained, competent personnel | 80 | 2 | 1 | 2 | Operator | Report to Mammoet supervisor/First Aider. Mammoet accident reporting procedure to be initiated. | 1019_Scaffolding (Access Platforms _ Podium Stands)_3.01 | 1019 | Scaffolding (Access Platforms _ Podium Stands) | 3.01 | Crushing or trapping of hands during scaffold erection/dismantling | Bodily harm - cuts, lacerations and severance to hands/face/eyes | Bodily injury, trapped fingers or hands, cuts, bruising. | Crushing / trapping of hands between parts when erecting or dismantling scaffolding. | Ensuring personnel are trained and competent
6 | General | 2 | 2 | 4 | Two person operation | 25 | 2 | 1 | 2 | Operator | Report to Mammoet supervisor/First Aider. Mammoet accident reporting procedure to be initiated. | 1019_Scaffolding (Access Platforms _ Podium Stands)_3.01 | 1019 | Scaffolding (Access Platforms _ Podium Stands) | 3.01 | Crushing or trapping of hands during scaffold erection/dismantling | Bodily harm - cuts, lacerations and severance to hands/face/eyes | Bodily injury, trapped fingers or hands, cuts, bruising. | Crushing / trapping of hands between parts when erecting or dismantling scaffolding. | Two person operation
1 | Operation | 6 | 2 | 12 | The operator to give the equipment a visual check prior to use and any faults immediately reported to supervisor | 75 | 6 | 1 | 6 | Operator |  | 1020_Use of band saw_2.01 | 1020 | Use of band saw | 2.01 | Electrical or electronic system failure of equipment | Bodily harm - electric shock / electrocution | Electric shock / burns. Damage to equipment. | Electrical failure. | Removing of damaged / defective equipment from service
1 | Operation | 6 | 2 | 12 | The equipment to be regularly maintained and PA tested at the required intervals | 75 | 6 | 1 | 6 | Operator |  | 1020_Use of band saw_2.01 | 1020 | Use of band saw | 2.01 | Electrical or electronic system failure of equipment | Bodily harm - electric shock / electrocution | Electric shock / burns. Damage to equipment. | Electrical failure. | Maintaining / servicing of crane and lifting equipment
1 | Operation | 6 | 2 | 12 | Ensure cover over stop/start buttons is securely in place to protect electrical supply from falling metal debris and dust | 25 | 6 | 1 | 6 | Operator |  | 1020_Use of band saw_2.01 | 1020 | Use of band saw | 2.01 | Electrical or electronic system failure of equipment | Bodily harm - electric shock / electrocution | Electric shock / burns. Damage to equipment. | Electrical failure. | Ensure cover over stop/start buttons is securely in place to protect electrical supply from falling metal debris and dust
2 | Operation | 4 | 4 | 16 | Operator has to be a competent person | 80 | 4 | 1 | 4 | Operator |  | 1020_Use of band saw_2.01 | 1020 | Use of band saw | 2.01 | Contact with rotating or moving part of power tool | Bodily harm - cuts, lacerations and severance to hands/face/eyes | Bodily injury, cuts, severance of fingers, hands | Operator comes into contact with saw blade during cutting operation. | Ensuring personnel are trained and competent
2 | Operation | 4 | 4 | 16 | All operators to undertake a tool box talk to discuss potential hazards when saw is being used | 90 | 4 | 1 | 4 | Operator |  | 1020_Use of band saw_2.01 | 1020 | Use of band saw | 2.01 | Contact with rotating or moving part of power tool | Bodily harm - cuts, lacerations and severance to hands/face/eyes | Bodily injury, cuts, severance of fingers, hands | Operator comes into contact with saw blade during cutting operation. | Holding of toolbox talks / start-of-work briefings
2 | Operation | 4 | 4 | 16 | New operators to receive training in correct use of the saw | 80 | 4 | 1 | 4 | Operator |  | 1020_Use of band saw_2.01 | 1020 | Use of band saw | 2.01 | Contact with rotating or moving part of power tool | Bodily harm - cuts, lacerations and severance to hands/face/eyes | Bodily injury, cuts, severance of fingers, hands | Operator comes into contact with saw blade during cutting operation. | Provision of task-specific training
2 | Operation | 4 | 4 | 16 | All operators to wear safety gloves | 90 | 4 | 1 | 4 | Operator |  | 1020_Use of band saw_2.01 | 1020 | Use of band saw | 2.01 | Contact with rotating or moving part of power tool | Bodily harm - cuts, lacerations and severance to hands/face/eyes | Bodily injury, cuts, severance of fingers, hands | Operator comes into contact with saw blade during cutting operation. | Wearing of gloves / hand protection
3 | Operation | 2 | 4 | 8 | Working area to be kept well lit and free of anything that might cause operator to trip | 90 | 2 | 1 | 2 | Operator |  | 1020_Use of band saw_2.01 | 1020 | Use of band saw | 2.01 | Operator trips over extension lead, over long length of bar being cut, obstacles in area. | Bodily harm - cuts, lacerations and severance to hands/face/eyes | Bodily injury: cutting, bruising. | Operator trips over extension lead, over long length of bar being cut, obstacles in area. | Provision of adequate lighting
3 | Operation | 2 | 4 | 8 | Extension lead to be kept away from saw area during operation | 90 | 2 | 1 | 2 | Operator |  | 1020_Use of band saw_2.01 | 1020 | Use of band saw | 2.01 | Operator trips over extension lead, over long length of bar being cut, obstacles in area. | Bodily harm - cuts, lacerations and severance to hands/face/eyes | Bodily injury: cutting, bruising. | Operator trips over extension lead, over long length of bar being cut, obstacles in area. | Establishing of exclusion zones / barricades
3 | Operation | 2 | 4 | 8 | Operator not to step over bar, especially during cutting operation | 75 | 2 | 1 | 2 | Operator |  | 1020_Use of band saw_2.01 | 1020 | Use of band saw | 2.01 | Operator trips over extension lead, over long length of bar being cut, obstacles in area. | Bodily harm - cuts, lacerations and severance to hands/face/eyes | Bodily injury: cutting, bruising. | Operator trips over extension lead, over long length of bar being cut, obstacles in area. | Following of welding / cutting / grinding precautions
4 | Operation | 6 | 4 | 24 | All operators to wear eye protection and safety gloves | 90 | 6 | 1 | 6 | Operator |  | 1020_Use of band saw_2.01 | 1020 | Use of band saw | 2.01 | Ejected fragment or debris strikes operator during cutting/grinding | Bodily harm - cuts, lacerations and severance to hands/face/eyes | Bodily injury; cuts especially to face, hands | Metal fragments (swarf) flying off bar during cutting. | Wearing of eye and face protection
4 | Operation | 6 | 4 | 24 | Ensure blade is in good condition for clean cut | 25 | 6 | 1 | 6 | Operator |  | 1020_Use of band saw_2.01 | 1020 | Use of band saw | 2.01 | Ejected fragment or debris strikes operator during cutting/grinding | Bodily harm - cuts, lacerations and severance to hands/face/eyes | Bodily injury; cuts especially to face, hands | Metal fragments (swarf) flying off bar during cutting. | Ensure blade is in good condition for clean cut
4 | Operation | 6 | 4 | 24 | Use metal lube cutting lubricator on blade at regular intervals | 25 | 6 | 1 | 6 | Operator |  | 1020_Use of band saw_2.01 | 1020 | Use of band saw | 2.01 | Ejected fragment or debris strikes operator during cutting/grinding | Bodily harm - cuts, lacerations and severance to hands/face/eyes | Bodily injury; cuts especially to face, hands | Metal fragments (swarf) flying off bar during cutting. | Use metal lube cutting lubricator on blade at regular intervals
5 | Operation | 4 | 4 | 16 | Ensure end of bar being cut is supported to stop it from falling | 25 | 4 | 1 | 4 | Operator |  | 1020_Use of band saw_2.01 | 1020 | Use of band saw | 2.01 | Item or work-piece falls or is struck loose during machining | Bodily harm - cuts, lacerations and severance to hands/face/eyes | Bodily injury: cuts, break to bones in feet or hands if operator attempts to stop the bar from falling. Damage to bar. Damage to extension lead if bar lands on it. | Crushing hazard; end of bar being cut falls onto operator. | Ensure end of bar being cut is supported to stop it from falling
5 | Operation | 4 | 4 | 16 | No part of the operator’s body to be under the bar during the cutting operation | 75 | 4 | 1 | 4 | Operator |  | 1020_Use of band saw_2.01 | 1020 | Use of band saw | 2.01 | Item or work-piece falls or is struck loose during machining | Bodily harm - cuts, lacerations and severance to hands/face/eyes | Bodily injury: cuts, break to bones in feet or hands if operator attempts to stop the bar from falling. Damage to bar. Damage to extension lead if bar lands on it. | Crushing hazard; end of bar being cut falls onto operator. | Following of welding / cutting / grinding precautions
5 | Operation | 4 | 4 | 16 | Extension lead is positioned away from the saw area | 75 | 4 | 1 | 4 | Operator |  | 1020_Use of band saw_2.01 | 1020 | Use of band saw | 2.01 | Item or work-piece falls or is struck loose during machining | Bodily harm - cuts, lacerations and severance to hands/face/eyes | Bodily injury: cuts, break to bones in feet or hands if operator attempts to stop the bar from falling. Damage to bar. Damage to extension lead if bar lands on it. | Crushing hazard; end of bar being cut falls onto operator. | Following of welding / cutting / grinding precautions
6 | Operation | 2 | 4 | 8 | Bar is securely clamped | 25 | 2 | 1 | 2 | Operator |  | 1020_Use of band saw_2.01 | 1020 | Use of band saw | 2.01 | Item or work-piece falls or is struck loose during machining | Bodily harm - cuts, lacerations and severance to hands/face/eyes | Bodily injury; cuts, bruising, Damage to bar. | Bar bouncing off saw during cutting. | Bar is securely clamped
6 | Operation | 2 | 4 | 8 | Donkey saw to be kept clean around slots in the clamp area to allow smooth movement of clamp | 25 | 2 | 1 | 2 | Operator |  | 1020_Use of band saw_2.01 | 1020 | Use of band saw | 2.01 | Item or work-piece falls or is struck loose during machining | Bodily harm - cuts, lacerations and severance to hands/face/eyes | Bodily injury; cuts, bruising, Damage to bar. | Bar bouncing off saw during cutting. | Donkey saw to be kept clean around slots in the clamp area to allow smooth movement of clamp
7 | Operation | 2 | 4 | 8 | All operatives to be trained and competent to perform this activity and to wear safety gloves | 90 | 2 | 1 | 2 | Operator |  | 1020_Use of band saw_2.01 | 1020 | Use of band saw | 2.01 | Changing the saw blade. | Bodily harm - cuts, lacerations and severance to hands/face/eyes | Bodily injury; cuts to hand. | Changing the saw blade. | Wearing of gloves / hand protection
8 | Operation | 4 | 2 | 8 | Operative to wear appropriate ear protection, such as earplugs or earmuffs | 90 | 4 | 1 | 4 | Operator |  | 1020_Use of band saw_2.01 | 1020 | Use of band saw | 2.01 | Excessive noise exposure during operation | Bodily harm - hearing loss or damage | Temporary to permanent hearing loss. | Noise produced during the usage | Wearing of hearing protection
8 | Operation | 4 | 2 | 8 | Minimize or shorten the usage where possible to reduce exposure | 25 | 4 | 1 | 4 | Operator |  | 1020_Use of band saw_2.01 | 1020 | Use of band saw | 2.01 | Excessive noise exposure during operation | Bodily harm - hearing loss or damage | Temporary to permanent hearing loss. | Noise produced during the usage | Minimize or shorten the usage where possible to reduce exposure
1 | Use of Hand Drill | 4 | 4 | 16 | Operator to wear safety gloves | 90 | 4 | 1 | 4 | Operator | Report to Mammoet supervisor/First Aider. | 1021_Use of Hand Drill_2.02 | 1021 | Use of Hand Drill | 2.02 | Contact with rotating or moving part of power tool | Bodily harm - cuts, lacerations and severance to hands/face/eyes | Bodily injury, cuts to hands and fingers. | Cutting hazard, operator’s hands coming in contact with drill. | Wearing of gloves / hand protection
1 | Use of Hand Drill | 4 | 4 | 16 | Ensure motor is switched off before changing drill bit | 75 | 4 | 1 | 4 | Operator | Report to Mammoet supervisor/First Aider. | 1021_Use of Hand Drill_2.02 | 1021 | Use of Hand Drill | 2.02 | Contact with rotating or moving part of power tool | Bodily harm - cuts, lacerations and severance to hands/face/eyes | Bodily injury, cuts to hands and fingers. | Cutting hazard, operator’s hands coming in contact with drill. | Following of welding / cutting / grinding precautions
2 | Use of Hand Drill | 4 | 2 | 8 | Check drill bit is suitable size and safely secured in the chuck before beginning to drill holes | 75 | 4 | 1 | 4 | Operator | Report to Mammoet supervisor/First Aider. | 1021_Use of Hand Drill_2.02 | 1021 | Use of Hand Drill | 2.02 | Ejected fragment or debris strikes operator during cutting/grinding | Bodily harm - cuts, lacerations and severance to hands/face/eyes | Bodily damage, bruising, cutting, if drill hits operator. | Drill bit vibrates and falls off during operation. | Following of welding / cutting / grinding precautions
3 | Use of Hand Drill | 4 | 4 | 16 | Ensure any spilt metal cutting lubricant is mopped up | 25 | 4 | 2 | 8 | Operator | Report to Mammoet supervisor/First Aider. | 1021_Use of Hand Drill_2.02 | 1021 | Use of Hand Drill | 2.02 | Slip, trip or fall on uneven, cluttered or contaminated surface | Bodily harm - cuts, lacerations and severance to hands/face/eyes | Bodily injury: cutting, bruising if operator falls against drill base or drill. | Slipping hazard if operator slips on metal cutting lubricant that has splashed onto the floor. | Ensure any spilt metal cutting lubricant is mopped up
4 | Use of Hand Drill | 4 | 4 | 16 | Regular use of metal cutting lubricant to cool down drill | 25 | 4 | 2 | 8 | Operator | Report to Mammoet supervisor/First Aider. | 1021_Use of Hand Drill_2.02 | 1021 | Use of Hand Drill | 2.02 | Drill bit becomes hot during cutting operation. | Bodily harm - burns (thermal, chemical or electrical) | Bodily harm: burns to hands. Damage to equipment: drill bit can jam in hole with potential to break it. | Drill bit becomes hot during cutting operation. | Regular use of metal cutting lubricant to cool down drill
4 | Use of Hand Drill | 4 | 4 | 16 | All operators to follow correct cutting procedures and to cut smaller pilot holes before cutting required size hole to reduce strain on drill bit | 75 | 4 | 2 | 8 | Operator | Report to Mammoet supervisor/First Aider. | 1021_Use of Hand Drill_2.02 | 1021 | Use of Hand Drill | 2.02 | Drill bit becomes hot during cutting operation. | Bodily harm - burns (thermal, chemical or electrical) | Bodily harm: burns to hands. Damage to equipment: drill bit can jam in hole with potential to break it. | Drill bit becomes hot during cutting operation. | Following of welding / cutting / grinding precautions
5 | Use of Hand Drill | 4 | 4 | 16 | Operator to ensure stable stance during drilling operation | 25 | 4 | 1 | 4 | Operator | Report to Mammoet supervisor/First Aider. | 1021_Use of Hand Drill_2.02 | 1021 | Use of Hand Drill | 2.02 | Item or work-piece falls or is struck loose during machining | Bodily harm - cuts, lacerations and severance to hands/face/eyes | Bodily harm; cuts and bruising. | Falling hazard if operator looses balance when drill bit completes drilling operation. | Operator to ensure stable stance during drilling operation
6 | Use of Hand Drill | 4 | 2 | 8 | Ensure power plug is disconnected before servicing and changing drill bit | 75 | 4 | 1 | 4 | Operator | Report to Mammoet supervisor/First Aider. | 1021_Use of Hand Drill_2.02 | 1021 | Use of Hand Drill | 2.02 | Electrical hazard while servicing or changing tool component | Bodily harm - burns (thermal, chemical or electrical) | Bodily harm; burns, shock. | Electrical hazard, servicing and changing the drill bit. | Following of welding / cutting / grinding precautions
7 | Use of Hand Drill | 4 | 4 | 16 | Do not use the drill for long, sustained periods | 75 | 4 | 2 | 8 | Operator | Report to Mammoet supervisor/First Aider. Mammoet accident reporting procedure to be initiated. | 1021_Use of Hand Drill_2.02 | 1021 | Use of Hand Drill | 2.02 | Vibration exposure from powered hand tools | Bodily harm - vibration-induced injury (HAVS) | Bodily harm, especially to hands and arms; white finger (HAVS). | Vibration hazard, due to operator holding drill during drilling. | Removing of damaged / defective equipment from service
7 | Use of Hand Drill | 4 | 4 | 16 | Operator to take breaks if using drill for sustained periods | 25 | 4 | 2 | 8 | Operator | Report to Mammoet supervisor/First Aider. Mammoet accident reporting procedure to be initiated. | 1021_Use of Hand Drill_2.02 | 1021 | Use of Hand Drill | 2.02 | Vibration exposure from powered hand tools | Bodily harm - vibration-induced injury (HAVS) | Bodily harm, especially to hands and arms; white finger (HAVS). | Vibration hazard, due to operator holding drill during drilling. | Operator to take breaks if using drill for sustained periods
8 | Use of Hand Drill | 4 | 2 | 8 | Use correct manual handling techniques to pick up drill | 75 | 4 | 1 | 4 | Operator | Report to Mammoet supervisor/First Aider. Mammoet accident reporting procedure to be initiated. | 1021_Use of Hand Drill_2.02 | 1021 | Use of Hand Drill | 2.02 | Musculoskeletal strain from awkward posture or repetitive tool use | Bodily harm - cuts, lacerations and severance to hands/face/eyes | Bodily injury; musculoskeletal injury especially to back. Cuts, breaks to foot if operator drops drill. Damage to drill. | Lifting and handling hazards: picking drill up, moving it to the workplace, leaning over drill during drilling. | Using of correct manual handling techniques / mechanical aids
8 | Use of Hand Drill | 4 | 2 | 8 | Use two hands to pick up and carry drill | 25 | 4 | 1 | 4 | Operator | Report to Mammoet supervisor/First Aider. Mammoet accident reporting procedure to be initiated. | 1021_Use of Hand Drill_2.02 | 1021 | Use of Hand Drill | 2.02 | Musculoskeletal strain from awkward posture or repetitive tool use | Bodily harm - cuts, lacerations and severance to hands/face/eyes | Bodily injury; musculoskeletal injury especially to back. Cuts, breaks to foot if operator drops drill. Damage to drill. | Lifting and handling hazards: picking drill up, moving it to the workplace, leaning over drill during drilling. | Use two hands to pick up and carry drill
8 | Use of Hand Drill | 4 | 2 | 8 | Do not carry the drill by the power cable and do not use the cable to pull the plug out of the power socket | 75 | 4 | 1 | 4 | Operator | Report to Mammoet supervisor/First Aider. Mammoet accident reporting procedure to be initiated. | 1021_Use of Hand Drill_2.02 | 1021 | Use of Hand Drill | 2.02 | Musculoskeletal strain from awkward posture or repetitive tool use | Bodily harm - cuts, lacerations and severance to hands/face/eyes | Bodily injury; musculoskeletal injury especially to back. Cuts, breaks to foot if operator drops drill. Damage to drill. | Lifting and handling hazards: picking drill up, moving it to the workplace, leaning over drill during drilling. | Removing of damaged / defective equipment from service
8 | Use of Hand Drill | 4 | 2 | 8 | Operator not to lean excessively over and stretch during drilling | 25 | 4 | 1 | 4 | Operator | Report to Mammoet supervisor/First Aider. Mammoet accident reporting procedure to be initiated. | 1021_Use of Hand Drill_2.02 | 1021 | Use of Hand Drill | 2.02 | Musculoskeletal strain from awkward posture or repetitive tool use | Bodily harm - cuts, lacerations and severance to hands/face/eyes | Bodily injury; musculoskeletal injury especially to back. Cuts, breaks to foot if operator drops drill. Damage to drill. | Lifting and handling hazards: picking drill up, moving it to the workplace, leaning over drill during drilling. | Operator not to lean excessively over and stretch during drilling
9 | Use of Hand Drill | 4 | 4 | 16 | Operator to tuck-in or remove loose fitting clothing or jewelry | 60 | 4 | 2 | 8 | Operator | Report to Mammoet supervisor/First Aider. Mammoet accident reporting procedure to be initiated. | 1021_Use of Hand Drill_2.02 | 1021 | Use of Hand Drill | 2.02 | Entanglement of clothing or body part in moving machinery | Bodily harm - crushing, trapping and amputation injuries | Bodily injury if entanglement causes operator to come into contact with moving parts. Damage to drill. | Entanglement hazard; loose clothing, jewelry get caught in moving parts | Securing of loose items / tools / clothing
10 | Use of Hand Drill | 4 | 4 | 16 | Extension leads positioned away from operators and not across walkways | 25 | 4 | 1 | 4 | Operator | Report to Mammoet supervisor/First Aider. Mammoet accident reporting procedure to be initiated. | 1021_Use of Hand Drill_2.02 | 1021 | Use of Hand Drill | 2.02 | Slip or trip over tools, cables or hoses in work area | Bodily harm - cuts, lacerations and severance to hands/face/eyes | Bodily harm; bruises, cuts if operator falls. | Tripping hazard, operator trips over power cable. | Extension leads positioned away from operators and not across walkways
10 | Use of Hand Drill | 4 | 4 | 16 | Work area to be kept clear of debris | 75 | 4 | 1 | 4 | Operator | Report to Mammoet supervisor/First Aider. Mammoet accident reporting procedure to be initiated. | 1021_Use of Hand Drill_2.02 | 1021 | Use of Hand Drill | 2.02 | Slip or trip over tools, cables or hoses in work area | Bodily harm - cuts, lacerations and severance to hands/face/eyes | Bodily harm; bruises, cuts if operator falls. | Tripping hazard, operator trips over power cable. | Maintaining of good housekeeping
10 | Use of Hand Drill | 4 | 4 | 16 | Work close to power source wherever possible | 25 | 4 | 1 | 4 | Operator | Report to Mammoet supervisor/First Aider. Mammoet accident reporting procedure to be initiated. | 1021_Use of Hand Drill_2.02 | 1021 | Use of Hand Drill | 2.02 | Slip or trip over tools, cables or hoses in work area | Bodily harm - cuts, lacerations and severance to hands/face/eyes | Bodily harm; bruises, cuts if operator falls. | Tripping hazard, operator trips over power cable. | Work close to power source wherever possible
11 | Use of Hand Drill | 4 | 4 | 16 | Ensure drill support arm secured in position during drill operation | 60 | 4 | 2 | 8 | Operator | Report to Mammoet supervisor/First Aider. | 1021_Use of Hand Drill_2.02 | 1021 | Use of Hand Drill | 2.02 | Item or work-piece falls or is struck loose during machining | Bodily harm - musculoskeletal injury / manual handling strain | Bodily harm; sprain or break, especially to wrist. | Drill can snag during drilling operation. | Securing of loose items / tools / clothing
12 | Use of Hand Drill | 4 | 4 | 16 | Operator to wear eye protection and safety gloves | 90 | 4 | 2 | 8 | Operator | Report to Mammoet supervisor/First Aider. Mammoet accident reporting procedure to be initiated. | 1021_Use of Hand Drill_2.02 | 1021 | Use of Hand Drill | 2.02 | Contact with rotating or moving part of power tool | Bodily harm - cuts, lacerations and severance to hands/face/eyes | Bodily harm, cuts even blindness if bit hits eye. | Striking hazard, operator comes in contact with drill bit during operation. | Wearing of eye and face protection
12 | Use of Hand Drill | 4 | 4 | 16 | Ensure drill bit is secure in chuck | 75 | 4 | 2 | 8 | Operator | Report to Mammoet supervisor/First Aider. Mammoet accident reporting procedure to be initiated. | 1021_Use of Hand Drill_2.02 | 1021 | Use of Hand Drill | 2.02 | Contact with rotating or moving part of power tool | Bodily harm - cuts, lacerations and severance to hands/face/eyes | Bodily harm, cuts even blindness if bit hits eye. | Striking hazard, operator comes in contact with drill bit during operation. | Following of welding / cutting / grinding precautions
13 | Use of Hand Drill | 4 | 4 | 16 | Operator has to be a competent person | 80 | 4 | 2 | 8 | Operator | Report to Mammoet supervisor/First Aider. Mammoet accident reporting procedure to be initiated. | 1021_Use of Hand Drill_2.02 | 1021 | Use of Hand Drill | 2.02 | Ejected fragment or debris strikes operator during cutting/grinding | Bodily harm - cuts, lacerations and severance to hands/face/eyes | Bodily harm. Could affect sight if in contact with eyes. Cuts, abrasions to face and hands. | Metal debris (swarf) flying off when cutting | Ensuring personnel are trained and competent
13 | Use of Hand Drill | 4 | 4 | 16 | All operators to undertake a tool box talk to discuss potential hazards when drill is being used | 90 | 4 | 2 | 8 | Operator | Report to Mammoet supervisor/First Aider. Mammoet accident reporting procedure to be initiated. | 1021_Use of Hand Drill_2.02 | 1021 | Use of Hand Drill | 2.02 | Ejected fragment or debris strikes operator during cutting/grinding | Bodily harm - cuts, lacerations and severance to hands/face/eyes | Bodily harm. Could affect sight if in contact with eyes. Cuts, abrasions to face and hands. | Metal debris (swarf) flying off when cutting | Holding of toolbox talks / start-of-work briefings
13 | Use of Hand Drill | 4 | 4 | 16 | New operators to receive training in correct use of the drill | 80 | 4 | 2 | 8 | Operator | Report to Mammoet supervisor/First Aider. Mammoet accident reporting procedure to be initiated. | 1021_Use of Hand Drill_2.02 | 1021 | Use of Hand Drill | 2.02 | Ejected fragment or debris strikes operator during cutting/grinding | Bodily harm - cuts, lacerations and severance to hands/face/eyes | Bodily harm. Could affect sight if in contact with eyes. Cuts, abrasions to face and hands. | Metal debris (swarf) flying off when cutting | Provision of task-specific training
13 | Use of Hand Drill | 4 | 4 | 16 | Operators to wear eye protection and safety gloves | 90 | 4 | 2 | 8 | Operator | Report to Mammoet supervisor/First Aider. Mammoet accident reporting procedure to be initiated. | 1021_Use of Hand Drill_2.02 | 1021 | Use of Hand Drill | 2.02 | Ejected fragment or debris strikes operator during cutting/grinding | Bodily harm - cuts, lacerations and severance to hands/face/eyes | Bodily harm. Could affect sight if in contact with eyes. Cuts, abrasions to face and hands. | Metal debris (swarf) flying off when cutting | Wearing of eye and face protection
13 | Use of Hand Drill | 4 | 4 | 16 | All operators to follow correct cutting procedures and to cut smaller pilot holes before cutting required size hole to reduce amount of flying metal debris at any one time | 25 | 4 | 2 | 8 | Operator | Report to Mammoet supervisor/First Aider. Mammoet accident reporting procedure to be initiated. | 1021_Use of Hand Drill_2.02 | 1021 | Use of Hand Drill | 2.02 | Ejected fragment or debris strikes operator during cutting/grinding | Bodily harm - cuts, lacerations and severance to hands/face/eyes | Bodily harm. Could affect sight if in contact with eyes. Cuts, abrasions to face and hands. | Metal debris (swarf) flying off when cutting | All operators to follow correct cutting procedures and to cut smaller pilot holes before cutting required size hole to reduce amount of flying metal debris at any one time
14 | Use of Hand Drill | 2 | 2 | 4 | Operator to give equipment a pre-use visual inspection | 75 | 2 | 1 | 2 | Operator | Report to Mammoet supervisor/First Aider. Mammoet accident reporting procedure to be initiated. | 1021_Use of Hand Drill_2.02 | 1021 | Use of Hand Drill | 2.02 | Electrical or electronic system failure of equipment | Bodily harm - electric shock / electrocution | Electric shock, burns, damage to equipment | Electrical failure. | Carrying out of pre-use / pre-operational equipment checks
14 | Use of Hand Drill | 2 | 2 | 4 | Any faults must be reported to your supervisor | 75 | 2 | 1 | 2 | Operator | Report to Mammoet supervisor/First Aider. Mammoet accident reporting procedure to be initiated. | 1021_Use of Hand Drill_2.02 | 1021 | Use of Hand Drill | 2.02 | Electrical or electronic system failure of equipment | Bodily harm - electric shock / electrocution | Electric shock, burns, damage to equipment | Electrical failure. | Removing of damaged / defective equipment from service
14 | Use of Hand Drill | 2 | 2 | 4 | Do not use the Drill if it appears unsafe | 75 | 2 | 1 | 2 | Operator | Report to Mammoet supervisor/First Aider. Mammoet accident reporting procedure to be initiated. | 1021_Use of Hand Drill_2.02 | 1021 | Use of Hand Drill | 2.02 | Electrical or electronic system failure of equipment | Bodily harm - electric shock / electrocution | Electric shock, burns, damage to equipment | Electrical failure. | Removing of damaged / defective equipment from service
14 | Use of Hand Drill | 2 | 2 | 4 | Regular PAT inspections and a record kept of the inspections | 60 | 2 | 1 | 2 | Operator | Report to Mammoet supervisor/First Aider. Mammoet accident reporting procedure to be initiated. | 1021_Use of Hand Drill_2.02 | 1021 | Use of Hand Drill | 2.02 | Electrical or electronic system failure of equipment | Bodily harm - electric shock / electrocution | Electric shock, burns, damage to equipment | Electrical failure. | Maintaining of records / documentation
1 | Use of Die Grinder | 4 | 2 | 8 | Operator has to be a trained, competent person | 80 | 4 | 1 | 4 | Operator | Report to Mammoet supervisor/First Aider. | 1022_Use of Die Grinder_2.02 | 1022 | Use of Die Grinder | 2.02 | Vibration exposure from powered hand tools | Bodily harm - injury to hands or fingers (mechanism unspecified) | Bodily injury; especially to arms and back. | Vibration of die grinder and use of strenuous muscle strength | Ensuring personnel are trained and competent
1 | Use of Die Grinder | 4 | 2 | 8 | All operators to undertake a tool box talk to discuss potential hazards when grinder is being used | 90 | 4 | 1 | 4 | Operator | Report to Mammoet supervisor/First Aider. | 1022_Use of Die Grinder_2.02 | 1022 | Use of Die Grinder | 2.02 | Vibration exposure from powered hand tools | Bodily harm - injury to hands or fingers (mechanism unspecified) | Bodily injury; especially to arms and back. | Vibration of die grinder and use of strenuous muscle strength | Holding of toolbox talks / start-of-work briefings
1 | Use of Die Grinder | 4 | 2 | 8 | Operator to use correct bodily position as shown on abrasive wheels training course | 80 | 4 | 1 | 4 | Operator | Report to Mammoet supervisor/First Aider. | 1022_Use of Die Grinder_2.02 | 1022 | Use of Die Grinder | 2.02 | Vibration exposure from powered hand tools | Bodily harm - injury to hands or fingers (mechanism unspecified) | Bodily injury; especially to arms and back. | Vibration of die grinder and use of strenuous muscle strength | Provision of task-specific training
1 | Use of Die Grinder | 4 | 2 | 8 | Operator to use correct Manual Handling technique and avoid excessive bending over when using grinder | 75 | 4 | 1 | 4 | Operator | Report to Mammoet supervisor/First Aider. | 1022_Use of Die Grinder_2.02 | 1022 | Use of Die Grinder | 2.02 | Vibration exposure from powered hand tools | Bodily harm - injury to hands or fingers (mechanism unspecified) | Bodily injury; especially to arms and back. | Vibration of die grinder and use of strenuous muscle strength | Using of correct manual handling techniques / mechanical aids
2 | Use of Die Grinder | 2 | 4 | 8 | Operative has to be a trained, competent person | 80 | 2 | 1 | 2 | Operator | Report to Mammoet supervisor/First Aider. Mammoet accident reporting procedure to be initiated. | 1022_Use of Die Grinder_2.02 | 1022 | Use of Die Grinder | 2.02 | Inhalation of dust, fumes or particles during operation | Bodily harm - skin irritation, dermatitis or chemical/substance contact | Irritation to eyes, nose and throat. | Inhalation of fumes/ metal or paint dust during operation. | Ensuring personnel are trained and competent
2 | Use of Die Grinder | 2 | 4 | 8 | All operators to wear eye protection, face mask with FFP2, safety gloves and leather apron | 90 | 2 | 1 | 2 | Operator | Report to Mammoet supervisor/First Aider. Mammoet accident reporting procedure to be initiated. | 1022_Use of Die Grinder_2.02 | 1022 | Use of Die Grinder | 2.02 | Inhalation of dust, fumes or particles during operation | Bodily harm - skin irritation, dermatitis or chemical/substance contact | Irritation to eyes, nose and throat. | Inhalation of fumes/ metal or paint dust during operation. | Wearing of eye and face protection
3 | Use of Die Grinder | 4 | 4 | 16 | Operator has to be a trained, competent person | 80 | 4 | 2 | 8 | Operator | Report to Mammoet supervisor/First Aider. Mammoet accident reporting procedure to be initiated. | 1022_Use of Die Grinder_2.02 | 1022 | Use of Die Grinder | 2.02 | Ejected fragment or debris strikes operator during cutting/grinding | Bodily harm - cuts, lacerations and severance to hands/face/eyes | Bodily harm. Could affect sight if in contact with eyes. Cuts, abrasions to face and hands. | Metal debris (swarf) flying off when grinding. | Ensuring personnel are trained and competent
3 | Use of Die Grinder | 4 | 4 | 16 | Operators to wear eye protection or face shield in combination with safety glasses and safety gloves | 90 | 4 | 2 | 8 | Operator | Report to Mammoet supervisor/First Aider. Mammoet accident reporting procedure to be initiated. | 1022_Use of Die Grinder_2.02 | 1022 | Use of Die Grinder | 2.02 | Ejected fragment or debris strikes operator during cutting/grinding | Bodily harm - cuts, lacerations and severance to hands/face/eyes | Bodily harm. Could affect sight if in contact with eyes. Cuts, abrasions to face and hands. | Metal debris (swarf) flying off when grinding. | Wearing of eye and face protection
3 | Use of Die Grinder | 4 | 4 | 16 | Erect screens to protect passers-by if necessary | 25 | 4 | 2 | 8 | Operator | Report to Mammoet supervisor/First Aider. Mammoet accident reporting procedure to be initiated. | 1022_Use of Die Grinder_2.02 | 1022 | Use of Die Grinder | 2.02 | Ejected fragment or debris strikes operator during cutting/grinding | Bodily harm - cuts, lacerations and severance to hands/face/eyes | Bodily harm. Could affect sight if in contact with eyes. Cuts, abrasions to face and hands. | Metal debris (swarf) flying off when grinding. | Erect screens to protect passers-by if necessary
4 | Use of Die Grinder | 4 | 4 | 16 | Operator to wear safety gloves during grinding | 90 | 4 | 1 | 4 | Operator | Report to Mammoet supervisor/First Aider. Mammoet accident reporting procedure to be initiated. | 1022_Use of Die Grinder_2.02 | 1022 | Use of Die Grinder | 2.02 | Extreme temperature exposure (heat or cold) | Bodily harm to hands, numbness. | Bodily harm to hands, numbness. | Cold hazard; grinder becomes cold during grinding. (Air-powered Grinder) | Wearing of gloves / hand protection
5 | Use of Die Grinder | 2 | 4 | 8 | Air line / power cable positioned away from operator | 25 | 2 | 2 | 4 | Operator | Report to Mammoet supervisor/First Aider. Mammoet accident reporting procedure to be initiated. | 1022_Use of Die Grinder_2.02 | 1022 | Use of Die Grinder | 2.02 | Slip or trip over tools, cables or hoses in work area | Bodily harm - cuts, lacerations and severance to hands/face/eyes | Bodily harm; bruises, cuts if operator falls. | Tripping hazard, operator trips over air line or power cable | Air line / power cable positioned away from operator
6 | Use of Die Grinder | 2 | 4 | 8 | Operator must be trained, competent and wear safety gloves | 90 | 2 | 2 | 4 | Operator | Report to Mammoet supervisor/First Aider. Mammoet accident reporting procedure to be initiated. | 1022_Use of Die Grinder_2.02 | 1022 | Use of Die Grinder | 2.02 | Contact with rotating or moving part of power tool | Bodily harm - injury to hands or fingers (mechanism unspecified) | Bodily injury, especially to fingers and hands. | Abrasion or friction hazard - Skin contact with die. | Wearing of gloves / hand protection
7 | Use of Die Grinder | 2 | 4 | 8 | Operator to tuck-in or remove loose fitting clothing or jewelry | 60 | 2 | 2 | 4 | Operator | Report to Mammoet supervisor/First Aider. Mammoet accident reporting procedure to be initiated. | 1022_Use of Die Grinder_2.02 | 1022 | Use of Die Grinder | 2.02 | Entanglement of clothing or body part in moving machinery | Bodily harm - crushing, trapping and amputation injuries | Bodily injury if entanglement causes operator to come into contact with moving parts. | Entanglement hazard; loose clothing, jewellery get caught in moving parts | Securing of loose items / tools / clothing
8 | Use of Die Grinder | 4 | 4 | 16 | Do not use portable grinders for long, sustained periods | 75 | 4 | 2 | 8 | Operator | Report to Mammoet supervisor/First Aider. Mammoet accident reporting procedure to be initiated. | 1022_Use of Die Grinder_2.02 | 1022 | Use of Die Grinder | 2.02 | Vibration exposure from powered hand tools | Bodily harm - vibration-induced injury (HAVS) | Bodily harm, especially to hands and arms; white finger (HAVS). | Vibration hazard, due to faulty equipment or operator holding grinder during grinding. | Following of welding / cutting / grinding precautions
8 | Use of Die Grinder | 4 | 4 | 16 | Operator to take regular breaks if using grinder for sustained periods | 75 | 4 | 2 | 8 | Operator | Report to Mammoet supervisor/First Aider. Mammoet accident reporting procedure to be initiated. | 1022_Use of Die Grinder_2.02 | 1022 | Use of Die Grinder | 2.02 | Vibration exposure from powered hand tools | Bodily harm - vibration-induced injury (HAVS) | Bodily harm, especially to hands and arms; white finger (HAVS). | Vibration hazard, due to faulty equipment or operator holding grinder during grinding. | Following of welding / cutting / grinding precautions
9 | Use of Die Grinder | 2 | 2 | 4 | The operator to give the equipment a visual check prior to use and any faults immediately reported to supervisor | 75 | 2 | 1 | 2 | Operator | Report to Mammoet supervisor/First Aider. Mammoet accident reporting procedure to be initiated. | 1022_Use of Die Grinder_2.02 | 1022 | Use of Die Grinder | 2.02 | Electrical or electronic system failure of equipment | Bodily harm - electric shock / electrocution | Electric shock, fire, burns. Damage to equipment. | Electrical failure. (110V Grinder) | Removing of damaged / defective equipment from service
9 | Use of Die Grinder | 2 | 2 | 4 | The equipment to be regularly maintained and PA tested | 75 | 2 | 1 | 2 | Operator | Report to Mammoet supervisor/First Aider. Mammoet accident reporting procedure to be initiated. | 1022_Use of Die Grinder_2.02 | 1022 | Use of Die Grinder | 2.02 | Electrical or electronic system failure of equipment | Bodily harm - electric shock / electrocution | Electric shock, fire, burns. Damage to equipment. | Electrical failure. (110V Grinder) | Maintaining / servicing of crane and lifting equipment
9 | Use of Die Grinder | 2 | 2 | 4 | Do not carry the grinder by the power cable and do not use the cable to pull the plug out of the power socket | 75 | 2 | 1 | 2 | Operator | Report to Mammoet supervisor/First Aider. Mammoet accident reporting procedure to be initiated. | 1022_Use of Die Grinder_2.02 | 1022 | Use of Die Grinder | 2.02 | Electrical or electronic system failure of equipment | Bodily harm - electric shock / electrocution | Electric shock, fire, burns. Damage to equipment. | Electrical failure. (110V Grinder) | Removing of damaged / defective equipment from service
1 | Operation | 6 | 2 | 12 | Flashback arrestors shall be fitted to regulators at all times and checked prior to use | 80 | 6 | 1 | 6 | Supervisor/Operator |  | 1023_Use storage of gases and oxy-acetylene burning gear_2.01 | 1023 | Use storage of gases and oxy-acetylene burning gear | 2.01 | Fire or ignition from hot work, sparks or flammable materials | General equipment, tool or structural damage | Serious injury and or equipment damage to include fire. | Flashback | Securing / lashing of loads for transport
1 | Operation | 6 | 2 | 12 | All bottles will be stood upright and secured to carrier by use of securing chain | 80 | 6 | 1 | 6 | Supervisor/Operator |  | 1023_Use storage of gases and oxy-acetylene burning gear_2.01 | 1023 | Use storage of gases and oxy-acetylene burning gear | 2.01 | Fire or ignition from hot work, sparks or flammable materials | General equipment, tool or structural damage | Serious injury and or equipment damage to include fire. | Flashback | Inspecting of wires / ropes / hooks
1 | Operation | 6 | 2 | 12 | Trained and competent persons only shall operate this equipment | 80 | 6 | 1 | 6 | Supervisor/Operator |  | 1023_Use storage of gases and oxy-acetylene burning gear_2.01 | 1023 | Use storage of gases and oxy-acetylene burning gear | 2.01 | Fire or ignition from hot work, sparks or flammable materials | General equipment, tool or structural damage | Serious injury and or equipment damage to include fire. | Flashback | Ensuring personnel are trained and competent
1 | Operation | 6 | 2 | 12 | Hot works permit shall be in place | 90 | 6 | 1 | 6 | Supervisor/Operator |  | 1023_Use storage of gases and oxy-acetylene burning gear_2.01 | 1023 | Use storage of gases and oxy-acetylene burning gear | 2.01 | Fire or ignition from hot work, sparks or flammable materials | General equipment, tool or structural damage | Serious injury and or equipment damage to include fire. | Flashback | Obtaining of hot work permits
2 | Operation | 4 | 4 | 16 | Correct PPE shall be worn at all times include flame retardant overalls, gloves, welders cap, and appropriate eye and face protection commensurate with the work being carried out | 90 | 4 | 1 | 4 | Supervisor/Operator |  | 1023_Use storage of gases and oxy-acetylene burning gear_2.01 | 1023 | Use storage of gases and oxy-acetylene burning gear | 2.01 | Personal injury due to burns | Bodily harm - eye injury / impaired vision | Injury to eye or other areas of the body. | Personal injury due to burns | Wearing of eye and face protection
2 | Operation | 4 | 4 | 16 | Pre-use check carried out on welders mask to ensure correct functionality | 75 | 4 | 1 | 4 | Supervisor/Operator |  | 1023_Use storage of gases and oxy-acetylene burning gear_2.01 | 1023 | Use storage of gases and oxy-acetylene burning gear | 2.01 | Personal injury due to burns | Bodily harm - eye injury / impaired vision | Injury to eye or other areas of the body. | Personal injury due to burns | Carrying out of pre-use / pre-operational equipment checks
3 | Operation | 6 | 2 | 12 | Correct PPE shall be worn at all times | 75 | 6 | 1 | 6 | Supervisor/Operator |  | 1023_Use storage of gases and oxy-acetylene burning gear_2.01 | 1023 | Use storage of gases and oxy-acetylene burning gear | 2.01 | Personal injury due to fume inhalation | Serious injury | Serious injury | Personal injury due to fume inhalation | Wearing of PPE (general requirement)
3 | Operation | 6 | 2 | 12 | Local exhaust ventilation units or appropriate face mask to be used at all times | 90 | 6 | 1 | 6 | Supervisor/Operator |  | 1023_Use storage of gases and oxy-acetylene burning gear_2.01 | 1023 | Use storage of gases and oxy-acetylene burning gear | 2.01 | Personal injury due to fume inhalation | Serious injury | Serious injury | Personal injury due to fume inhalation | Wearing of eye and face protection
3 | Operation | 6 | 2 | 12 | Appropriate eye and face protection shall be worn at all times | 90 | 6 | 1 | 6 | Supervisor/Operator |  | 1023_Use storage of gases and oxy-acetylene burning gear_2.01 | 1023 | Use storage of gases and oxy-acetylene burning gear | 2.01 | Personal injury due to fume inhalation | Serious injury | Serious injury | Personal injury due to fume inhalation | Wearing of eye and face protection
3 | Operation | 6 | 2 | 12 | Trained and competent persons only shall operate equipment | 80 | 6 | 1 | 6 | Supervisor/Operator |  | 1023_Use storage of gases and oxy-acetylene burning gear_2.01 | 1023 | Use storage of gases and oxy-acetylene burning gear | 2.01 | Personal injury due to fume inhalation | Serious injury | Serious injury | Personal injury due to fume inhalation | Ensuring personnel are trained and competent
4 | Operation | 6 | 4 | 24 | Burning work shall be suitably cordoned off to provide restricted access to others and to prevent unauthorised entry into work station during burning works | 90 | 6 | 1 | 6 | Supervisor/Operator |  | 1023_Use storage of gases and oxy-acetylene burning gear_2.01 | 1023 | Use storage of gases and oxy-acetylene burning gear | 2.01 | Injury to others in close proximity to work station | Serious injury | Serious injury | Injury to others in close proximity to work station | Establishing of exclusion zones / barricades
4 | Operation | 6 | 4 | 24 | All operatives shall be made aware of the hazards and risks from the works process through induction training and toolbox talks | 90 | 6 | 1 | 6 | Supervisor/Operator |  | 1023_Use storage of gases and oxy-acetylene burning gear_2.01 | 1023 | Use storage of gases and oxy-acetylene burning gear | 2.01 | Injury to others in close proximity to work station | Serious injury | Serious injury | Injury to others in close proximity to work station | Holding of toolbox talks / start-of-work briefings
4 | Operation | 6 | 4 | 24 | Appropriate warning signage to be in place | 90 | 6 | 1 | 6 | Supervisor/Operator |  | 1023_Use storage of gases and oxy-acetylene burning gear_2.01 | 1023 | Use storage of gases and oxy-acetylene burning gear | 2.01 | Injury to others in close proximity to work station | Serious injury | Serious injury | Injury to others in close proximity to work station | Establishing of exclusion zones / barricades
5 | Operation | 10 | 4 | 40 | Hot works permit must be in place | 90 | 10 | 1 | 10 | Supervisor/Operator |  | 1023_Use storage of gases and oxy-acetylene burning gear_2.01 | 1023 | Use storage of gases and oxy-acetylene burning gear | 2.01 | Fire or ignition from hot work, sparks or flammable materials | Serious injury, fatality and/or equipment or property damage | Serious injury, fatality and/or equipment or property damage | Fire | Obtaining of hot work permits
5 | Operation | 10 | 4 | 40 | All hot work areas will be free from potential sources of ignition | 90 | 10 | 1 | 10 | Supervisor/Operator |  | 1023_Use storage of gases and oxy-acetylene burning gear_2.01 | 1023 | Use storage of gases and oxy-acetylene burning gear | 2.01 | Fire or ignition from hot work, sparks or flammable materials | Serious injury, fatality and/or equipment or property damage | Serious injury, fatality and/or equipment or property damage | Fire | Obtaining of hot work permits
5 | Operation | 10 | 4 | 40 | Fire fighting equipment shall be readily available for use | 85 | 10 | 1 | 10 | Supervisor/Operator |  | 1023_Use storage of gases and oxy-acetylene burning gear_2.01 | 1023 | Use storage of gases and oxy-acetylene burning gear | 2.01 | Fire or ignition from hot work, sparks or flammable materials | Serious injury, fatality and/or equipment or property damage | Serious injury, fatality and/or equipment or property damage | Fire | Provision of firefighting equipment
5 | Operation | 10 | 4 | 40 | Burning work shall require the appropriate assessment of potential damage to component parts and/or equipment prior to commencement of work | 25 | 10 | 1 | 10 | Supervisor/Operator |  | 1023_Use storage of gases and oxy-acetylene burning gear_2.01 | 1023 | Use storage of gases and oxy-acetylene burning gear | 2.01 | Fire or ignition from hot work, sparks or flammable materials | Serious injury, fatality and/or equipment or property damage | Serious injury, fatality and/or equipment or property damage | Fire | Burning work shall require the appropriate assessment of potential damage to component parts and/or equipment prior to commencement of work
5 | Operation | 10 | 4 | 40 | Protective shields and/or fire blankets shall be utilised to protect vulnerable parts of equipment from excessive heat | 25 | 10 | 1 | 10 | Supervisor/Operator |  | 1023_Use storage of gases and oxy-acetylene burning gear_2.01 | 1023 | Use storage of gases and oxy-acetylene burning gear | 2.01 | Fire or ignition from hot work, sparks or flammable materials | Serious injury, fatality and/or equipment or property damage | Serious injury, fatality and/or equipment or property damage | Fire | Protective shields and/or fire blankets shall be utilised to protect vulnerable parts of equipment from excessive heat
5 | Operation | 10 | 4 | 40 | Gas equipment to have a pre use visual inspection | 75 | 10 | 1 | 10 | Supervisor/Operator |  | 1023_Use storage of gases and oxy-acetylene burning gear_2.01 | 1023 | Use storage of gases and oxy-acetylene burning gear | 2.01 | Fire or ignition from hot work, sparks or flammable materials | Serious injury, fatality and/or equipment or property damage | Serious injury, fatality and/or equipment or property damage | Fire | Carrying out of pre-use / pre-operational equipment checks
5 | Operation | 10 | 4 | 40 | Gas equipment to have an annual inspection and a record kept of the inspection | 60 | 10 | 1 | 10 | Supervisor/Operator |  | 1023_Use storage of gases and oxy-acetylene burning gear_2.01 | 1023 | Use storage of gases and oxy-acetylene burning gear | 2.01 | Fire or ignition from hot work, sparks or flammable materials | Serious injury, fatality and/or equipment or property damage | Serious injury, fatality and/or equipment or property damage | Fire | Maintaining of records / documentation
5 | Operation | 10 | 4 | 40 | Regulators and flashback arrestors to be within date | 80 | 10 | 1 | 10 | Supervisor/Operator |  | 1023_Use storage of gases and oxy-acetylene burning gear_2.01 | 1023 | Use storage of gases and oxy-acetylene burning gear | 2.01 | Fire or ignition from hot work, sparks or flammable materials | Serious injury, fatality and/or equipment or property damage | Serious injury, fatality and/or equipment or property damage | Fire | Securing / lashing of loads for transport
6 | Operation | 10 | 2 | 20 | All operators of burning / cutting / welding equipment shall be fully trained and competent in their duties | 80 | 10 | 1 | 10 | Supervisor/Operator |  | 1023_Use storage of gases and oxy-acetylene burning gear_2.01 | 1023 | Use storage of gases and oxy-acetylene burning gear | 2.01 | Explosion from gas cylinder or pressurized vessel | Serious injury, fatality and/or equipment damage and/or property damage. | Serious injury, fatality and/or equipment damage and/or property damage. | Explosion due to bottles incorrectly stored or transported | Ensuring personnel are trained and competent
6 | Operation | 10 | 2 | 20 | Bottles shall be stored in the upright position and secured within any transportation device/system | 60 | 10 | 1 | 10 | Supervisor/Operator |  | 1023_Use storage of gases and oxy-acetylene burning gear_2.01 | 1023 | Use storage of gases and oxy-acetylene burning gear | 2.01 | Explosion from gas cylinder or pressurized vessel | Serious injury, fatality and/or equipment damage and/or property damage. | Serious injury, fatality and/or equipment damage and/or property damage. | Explosion due to bottles incorrectly stored or transported | Securing of loose items / tools / clothing
6 | Operation | 10 | 2 | 20 | Prior to use all ancillary equipment shall be user inspected for serviceability | 25 | 10 | 1 | 10 | Supervisor/Operator |  | 1023_Use storage of gases and oxy-acetylene burning gear_2.01 | 1023 | Use storage of gases and oxy-acetylene burning gear | 2.01 | Explosion from gas cylinder or pressurized vessel | Serious injury, fatality and/or equipment damage and/or property damage. | Serious injury, fatality and/or equipment damage and/or property damage. | Explosion due to bottles incorrectly stored or transported | Prior to use all ancillary equipment shall be user inspected for serviceability
6 | Operation | 10 | 2 | 20 | Records shall be maintained of all training | 60 | 10 | 1 | 10 | Supervisor/Operator |  | 1023_Use storage of gases and oxy-acetylene burning gear_2.01 | 1023 | Use storage of gases and oxy-acetylene burning gear | 2.01 | Explosion from gas cylinder or pressurized vessel | Serious injury, fatality and/or equipment damage and/or property damage. | Serious injury, fatality and/or equipment damage and/or property damage. | Explosion due to bottles incorrectly stored or transported | Maintaining of records / documentation
6 | Operation | 10 | 2 | 20 | When not in use gas cylinders to be stored outside in the cylinder store | 25 | 10 | 1 | 10 | Supervisor/Operator |  | 1023_Use storage of gases and oxy-acetylene burning gear_2.01 | 1023 | Use storage of gases and oxy-acetylene burning gear | 2.01 | Explosion from gas cylinder or pressurized vessel | Serious injury, fatality and/or equipment damage and/or property damage. | Serious injury, fatality and/or equipment damage and/or property damage. | Explosion due to bottles incorrectly stored or transported | When not in use gas cylinders to be stored outside in the cylinder store
7 | Operation | 6 | 4 | 24 | All operators to be trained in correct use of gas cylinders, ensure no damage sustained | 80 | 6 | 1 | 6 | Supervisor/Operator |  | 1023_Use storage of gases and oxy-acetylene burning gear_2.01 | 1023 | Use storage of gases and oxy-acetylene burning gear | 2.01 | Explosion from gas cylinder or pressurized vessel | Bodily harm - respiratory harm / asphyxiation / gas exposure | Acetylene is heavier than air so could gather in pits and cause suffocation. Oxygen can linger in fabrics and make combustion more likely Oxygen mixed with oil/grease can explode | Gas cylinder leaks – concentrations of oxygen or acetylene Grease/oil mixing with oxygen Cylinders laid over | Ensuring drivers / operators are competent and authorised
7 | Operation | 6 | 4 | 24 | Stand cylinder upright and allow to settle before use | 25 | 6 | 1 | 6 | Supervisor/Operator |  | 1023_Use storage of gases and oxy-acetylene burning gear_2.01 | 1023 | Use storage of gases and oxy-acetylene burning gear | 2.01 | Explosion from gas cylinder or pressurized vessel | Bodily harm - respiratory harm / asphyxiation / gas exposure | Acetylene is heavier than air so could gather in pits and cause suffocation. Oxygen can linger in fabrics and make combustion more likely Oxygen mixed with oil/grease can explode | Gas cylinder leaks – concentrations of oxygen or acetylene Grease/oil mixing with oxygen Cylinders laid over | Stand cylinder upright and allow to settle before use
7 | Operation | 6 | 4 | 24 | Tighten connections correctly and prevent leaks | 25 | 6 | 1 | 6 | Supervisor/Operator |  | 1023_Use storage of gases and oxy-acetylene burning gear_2.01 | 1023 | Use storage of gases and oxy-acetylene burning gear | 2.01 | Explosion from gas cylinder or pressurized vessel | Bodily harm - respiratory harm / asphyxiation / gas exposure | Acetylene is heavier than air so could gather in pits and cause suffocation. Oxygen can linger in fabrics and make combustion more likely Oxygen mixed with oil/grease can explode | Gas cylinder leaks – concentrations of oxygen or acetylene Grease/oil mixing with oxygen Cylinders laid over | Tighten connections correctly and prevent leaks
7 | Operation | 6 | 4 | 24 | Keep away from pits and sources of ignition and warn others if a leak is suspected | 90 | 6 | 1 | 6 | Supervisor/Operator |  | 1023_Use storage of gases and oxy-acetylene burning gear_2.01 | 1023 | Use storage of gases and oxy-acetylene burning gear | 2.01 | Explosion from gas cylinder or pressurized vessel | Bodily harm - respiratory harm / asphyxiation / gas exposure | Acetylene is heavier than air so could gather in pits and cause suffocation. Oxygen can linger in fabrics and make combustion more likely Oxygen mixed with oil/grease can explode | Gas cylinder leaks – concentrations of oxygen or acetylene Grease/oil mixing with oxygen Cylinders laid over | Establishing of exclusion zones / barricades
7 | Operation | 6 | 4 | 24 | Ensure hands/gloves are clean and do not allow grease to contact any part of oxygen system | 90 | 6 | 1 | 6 | Supervisor/Operator |  | 1023_Use storage of gases and oxy-acetylene burning gear_2.01 | 1023 | Use storage of gases and oxy-acetylene burning gear | 2.01 | Explosion from gas cylinder or pressurized vessel | Bodily harm - respiratory harm / asphyxiation / gas exposure | Acetylene is heavier than air so could gather in pits and cause suffocation. Oxygen can linger in fabrics and make combustion more likely Oxygen mixed with oil/grease can explode | Gas cylinder leaks – concentrations of oxygen or acetylene Grease/oil mixing with oxygen Cylinders laid over | Wearing of gloves / hand protection
7 | Operation | 6 | 4 | 24 | Adequate ventilation must be in place to prevent low level accumulation of gases | 90 | 6 | 1 | 6 | Supervisor/Operator |  | 1023_Use storage of gases and oxy-acetylene burning gear_2.01 | 1023 | Use storage of gases and oxy-acetylene burning gear | 2.01 | Explosion from gas cylinder or pressurized vessel | Bodily harm - respiratory harm / asphyxiation / gas exposure | Acetylene is heavier than air so could gather in pits and cause suffocation. Oxygen can linger in fabrics and make combustion more likely Oxygen mixed with oil/grease can explode | Gas cylinder leaks – concentrations of oxygen or acetylene Grease/oil mixing with oxygen Cylinders laid over | Provision of adequate ventilation
1 | General | 4 | 4 | 16 | All new starters and contractors to be given a site induction highlighting this risk assessment and the Site Traffic Risk Assessment and Visitors to be accompanied at all times | 80 | 4 | 1 | 4 |  | Follow the Mammoet incident reporting procedure and contact the emergency services if necessary. | 1024_General Office Work_2.00 | 1024 | General Office Work | 2.00 | Inadequate or restricted access/egress to work area | Vehicle or trailer collision | Collision, personal injury | Access & Egress to/from the Offices: Car-parks, Site traffic, Forklifts, Lorries, Cars Visiting Yard, workshops, Black Shed | Conducting of risk assessments (TRA / JSA / LMRA)
1 | General | 4 | 4 | 16 | All office personnel, visitors and contractors must comply with mandatory PPE in yard / workshop / Black shed, i.e. Head protection, High-vis and safety footwear | 90 | 4 | 1 | 4 |  | Follow the Mammoet incident reporting procedure and contact the emergency services if necessary. | 1024_General Office Work_2.00 | 1024 | General Office Work | 2.00 | Inadequate or restricted access/egress to work area | Vehicle or trailer collision | Collision, personal injury | Access & Egress to/from the Offices: Car-parks, Site traffic, Forklifts, Lorries, Cars Visiting Yard, workshops, Black Shed | Wearing of safety footwear
2 | General | 4 | 4 | 16 | Reasonable standards of housekeeping are maintained | 75 | 4 | 1 | 4 |  | Follow the Mammoet incident reporting procedure and contact the emergency services if necessary. | 1024_General Office Work_2.00 | 1024 | General Office Work | 2.00 | Slip, trip or fall on uneven, cluttered or contaminated surface | Bodily harm - broken bones and fractures | Personnel could suffer injury e.g. sprains or fractures if they fall | Slips, trips and falls | Maintaining of good housekeeping
2 | General | 4 | 4 | 16 | Trailing cables are positioned neatly away from walkways | 25 | 4 | 1 | 4 |  | Follow the Mammoet incident reporting procedure and contact the emergency services if necessary. | 1024_General Office Work_2.00 | 1024 | General Office Work | 2.00 | Slip, trip or fall on uneven, cluttered or contaminated surface | Bodily harm - broken bones and fractures | Personnel could suffer injury e.g. sprains or fractures if they fall | Slips, trips and falls | Trailing cables are positioned neatly away from walkways
2 | General | 4 | 4 | 16 | Damage to floor coverings and other repairs and maintenance requirements are reported immediately to the General Manager Operations for repair / replacement as necessary | 25 | 4 | 1 | 4 |  | Follow the Mammoet incident reporting procedure and contact the emergency services if necessary. | 1024_General Office Work_2.00 | 1024 | General Office Work | 2.00 | Slip, trip or fall on uneven, cluttered or contaminated surface | Bodily harm - broken bones and fractures | Personnel could suffer injury e.g. sprains or fractures if they fall | Slips, trips and falls | Damage to floor coverings and other repairs and maintenance requirements are reported immediately to the General Manager Operations for repair / replacement as necessary
2 | General | 4 | 4 | 16 | Floors are kept clear of items, e.g. papers, bags | 25 | 4 | 1 | 4 |  | Follow the Mammoet incident reporting procedure and contact the emergency services if necessary. | 1024_General Office Work_2.00 | 1024 | General Office Work | 2.00 | Slip, trip or fall on uneven, cluttered or contaminated surface | Bodily harm - broken bones and fractures | Personnel could suffer injury e.g. sprains or fractures if they fall | Slips, trips and falls | Floors are kept clear of items, e.g. papers, bags
2 | General | 4 | 4 | 16 | Cabinet drawers and doors are kept closed when not in use | 25 | 4 | 1 | 4 |  | Follow the Mammoet incident reporting procedure and contact the emergency services if necessary. | 1024_General Office Work_2.00 | 1024 | General Office Work | 2.00 | Slip, trip or fall on uneven, cluttered or contaminated surface | Bodily harm - broken bones and fractures | Personnel could suffer injury e.g. sprains or fractures if they fall | Slips, trips and falls | Cabinet drawers and doors are kept closed when not in use
2 | General | 4 | 4 | 16 | Floor cleaned regularly | 25 | 4 | 1 | 4 |  | Follow the Mammoet incident reporting procedure and contact the emergency services if necessary. | 1024_General Office Work_2.00 | 1024 | General Office Work | 2.00 | Slip, trip or fall on uneven, cluttered or contaminated surface | Bodily harm - broken bones and fractures | Personnel could suffer injury e.g. sprains or fractures if they fall | Slips, trips and falls | Floor cleaned regularly
2 | General | 4 | 4 | 16 | All personnel to report (or clean up if non hazardous) any spillages immediately | 90 | 4 | 1 | 4 |  | Follow the Mammoet incident reporting procedure and contact the emergency services if necessary. | 1024_General Office Work_2.00 | 1024 | General Office Work | 2.00 | Slip, trip or fall on uneven, cluttered or contaminated surface | Bodily harm - broken bones and fractures | Personnel could suffer injury e.g. sprains or fractures if they fall | Slips, trips and falls | Provision of spill kits / spill containment
2 | General | 4 | 4 | 16 | Adequate lighting provided | 90 | 4 | 1 | 4 |  | Follow the Mammoet incident reporting procedure and contact the emergency services if necessary. | 1024_General Office Work_2.00 | 1024 | General Office Work | 2.00 | Slip, trip or fall on uneven, cluttered or contaminated surface | Bodily harm - broken bones and fractures | Personnel could suffer injury e.g. sprains or fractures if they fall | Slips, trips and falls | Provision of adequate lighting
3 | General | 4 | 2 | 8 | Untrained personnel to contact General Manager Operations to arrange for items to be moved | 25 | 4 | 1 | 4 |  | Follow the Mammoet incident reporting procedure and contact the emergency services if necessary. | 1024_General Office Work_2.00 | 1024 | General Office Work | 2.00 | Manual handling injury from lifting, carrying or moving loads | Bodily harm - musculoskeletal injury / manual handling strain | Personnel could suffer from back pain/injury if heavy/bulky objects are carried incorrectly | Manual Handling – carrying, lifting, pulling, pushing heavy loads e.g. furniture, PCs, stationary | Untrained personnel to contact General Manager Operations to arrange for items to be moved
3 | General | 4 | 2 | 8 | Staff engaged in Manual Handling are trained in correct manual handling techniques | 75 | 4 | 1 | 4 |  | Follow the Mammoet incident reporting procedure and contact the emergency services if necessary. | 1024_General Office Work_2.00 | 1024 | General Office Work | 2.00 | Manual handling injury from lifting, carrying or moving loads | Bodily harm - musculoskeletal injury / manual handling strain | Personnel could suffer from back pain/injury if heavy/bulky objects are carried incorrectly | Manual Handling – carrying, lifting, pulling, pushing heavy loads e.g. furniture, PCs, stationary | Using of correct manual handling techniques / mechanical aids
3 | General | 4 | 2 | 8 | A trolley is used to transport boxes of paper and other heavy/cumbersome items | 60 | 4 | 1 | 4 |  | Follow the Mammoet incident reporting procedure and contact the emergency services if necessary. | 1024_General Office Work_2.00 | 1024 | General Office Work | 2.00 | Manual handling injury from lifting, carrying or moving loads | Bodily harm - musculoskeletal injury / manual handling strain | Personnel could suffer from back pain/injury if heavy/bulky objects are carried incorrectly | Manual Handling – carrying, lifting, pulling, pushing heavy loads e.g. furniture, PCs, stationary | Planning / surveying of transport routes
3 | General | 4 | 2 | 8 | Top shelves are used for storage of light objects only | 25 | 4 | 1 | 4 |  | Follow the Mammoet incident reporting procedure and contact the emergency services if necessary. | 1024_General Office Work_2.00 | 1024 | General Office Work | 2.00 | Manual handling injury from lifting, carrying or moving loads | Bodily harm - musculoskeletal injury / manual handling strain | Personnel could suffer from back pain/injury if heavy/bulky objects are carried incorrectly | Manual Handling – carrying, lifting, pulling, pushing heavy loads e.g. furniture, PCs, stationary | Top shelves are used for storage of light objects only
4 | General | 2 | 4 | 8 | A DSE Self Assessment of computer workstation is undertaken by all users as soon as possible after starting employment and results are forwarded to the HSQE Department | 25 | 2 | 1 | 2 |  | Follow the Mammoet incident reporting procedure and contact the emergency services if necessary. | 1024_General Office Work_2.00 | 1024 | General Office Work | 2.00 | Office ergonomic or environmental discomfort | Bodily harm - musculoskeletal injury / manual handling strain | Users may suffer from upper limb disorders (associated with repetitive actions) from regular PC use or suffer from eyestrain/headache if lighting/screen image is poor | Regular computer use | A DSE Self Assessment of computer workstation is undertaken by all users as soon as possible after starting employment and results are forwarded to the HSQE Department
4 | General | 2 | 4 | 8 | The HSQE Department will arrange with the IT Department for remedial action to be taken to correct any problems identified in the self assessments | 25 | 2 | 1 | 2 |  | Follow the Mammoet incident reporting procedure and contact the emergency services if necessary. | 1024_General Office Work_2.00 | 1024 | General Office Work | 2.00 | Office ergonomic or environmental discomfort | Bodily harm - musculoskeletal injury / manual handling strain | Users may suffer from upper limb disorders (associated with repetitive actions) from regular PC use or suffer from eyestrain/headache if lighting/screen image is poor | Regular computer use | The HSQE Department will arrange with the IT Department for remedial action to be taken to correct any problems identified in the self assessments
4 | General | 2 | 4 | 8 | Work is scheduled so that staff have regular breaks from the computer | 80 | 2 | 1 | 2 |  | Follow the Mammoet incident reporting procedure and contact the emergency services if necessary. | 1024_General Office Work_2.00 | 1024 | General Office Work | 2.00 | Office ergonomic or environmental discomfort | Bodily harm - musculoskeletal injury / manual handling strain | Users may suffer from upper limb disorders (associated with repetitive actions) from regular PC use or suffer from eyestrain/headache if lighting/screen image is poor | Regular computer use | Taking of rest breaks / managing fatigue
4 | General | 2 | 4 | 8 | Training in new software use is provided as necessary by the IT Department | 55 | 2 | 1 | 2 |  | Follow the Mammoet incident reporting procedure and contact the emergency services if necessary. | 1024_General Office Work_2.00 | 1024 | General Office Work | 2.00 | Office ergonomic or environmental discomfort | Bodily harm - musculoskeletal injury / manual handling strain | Users may suffer from upper limb disorders (associated with repetitive actions) from regular PC use or suffer from eyestrain/headache if lighting/screen image is poor | Regular computer use | Ensuring personnel are trained, inducted and supervised
5 | General | 4 | 2 | 8 | All office equipment is used in accordance with the manufacturer’s instructions and staff are trained in its use by a competent person appointed by their Line Manager | 80 | 4 | 1 | 4 |  | Follow the Mammoet incident reporting procedure and contact the emergency services if necessary. | 1024_General Office Work_2.00 | 1024 | General Office Work | 2.00 | Contact with office electrical equipment | Bodily harm - electric shock / electrocution | Personnel could suffer electrical shock or burns if equipment is faulty | Electrical e.g. PC, printer, lamp, fan, heater, kettle, photocopier, shredder, extension leads etc | Ensuring personnel are trained and competent
5 | General | 4 | 2 | 8 | Portable Appliance Testing (PAT) is carried out in accordance with statutory requirements | 25 | 4 | 1 | 4 |  | Follow the Mammoet incident reporting procedure and contact the emergency services if necessary. | 1024_General Office Work_2.00 | 1024 | General Office Work | 2.00 | Contact with office electrical equipment | Bodily harm - electric shock / electrocution | Personnel could suffer electrical shock or burns if equipment is faulty | Electrical e.g. PC, printer, lamp, fan, heater, kettle, photocopier, shredder, extension leads etc | Portable Appliance Testing (PAT) is carried out in accordance with statutory requirements
5 | General | 4 | 2 | 8 | Defective plugs, cables equipment etc are reported to the Depot Manager for repair/replacement | 75 | 4 | 1 | 4 |  | Follow the Mammoet incident reporting procedure and contact the emergency services if necessary. | 1024_General Office Work_2.00 | 1024 | General Office Work | 2.00 | Contact with office electrical equipment | Bodily harm - electric shock / electrocution | Personnel could suffer electrical shock or burns if equipment is faulty | Electrical e.g. PC, printer, lamp, fan, heater, kettle, photocopier, shredder, extension leads etc | Removing of damaged / defective equipment from service
5 | General | 4 | 2 | 8 | Sufficient power sockets are provided to reduce need for extension cables | 25 | 4 | 1 | 4 |  | Follow the Mammoet incident reporting procedure and contact the emergency services if necessary. | 1024_General Office Work_2.00 | 1024 | General Office Work | 2.00 | Contact with office electrical equipment | Bodily harm - electric shock / electrocution | Personnel could suffer electrical shock or burns if equipment is faulty | Electrical e.g. PC, printer, lamp, fan, heater, kettle, photocopier, shredder, extension leads etc | Sufficient power sockets are provided to reduce need for extension cables
5 | General | 4 | 2 | 8 | Staff are discouraged from bringing in their own electrical equipment as maintenance cannot be assured | 25 | 4 | 1 | 4 |  | Follow the Mammoet incident reporting procedure and contact the emergency services if necessary. | 1024_General Office Work_2.00 | 1024 | General Office Work | 2.00 | Contact with office electrical equipment | Bodily harm - electric shock / electrocution | Personnel could suffer electrical shock or burns if equipment is faulty | Electrical e.g. PC, printer, lamp, fan, heater, kettle, photocopier, shredder, extension leads etc | Staff are discouraged from bringing in their own electrical equipment as maintenance cannot be assured
5 | General | 4 | 2 | 8 | The kettle/water heater is positioned so that water spills cannot contact the electricity supply or electrical equipment | 80 | 4 | 1 | 4 |  | Follow the Mammoet incident reporting procedure and contact the emergency services if necessary. | 1024_General Office Work_2.00 | 1024 | General Office Work | 2.00 | Contact with office electrical equipment | Bodily harm - electric shock / electrocution | Personnel could suffer electrical shock or burns if equipment is faulty | Electrical e.g. PC, printer, lamp, fan, heater, kettle, photocopier, shredder, extension leads etc | Maintaining of distance from live electrical services / power lines
5 | General | 4 | 2 | 8 | Liquid spills are mopped up immediately | 25 | 4 | 1 | 4 |  | Follow the Mammoet incident reporting procedure and contact the emergency services if necessary. | 1024_General Office Work_2.00 | 1024 | General Office Work | 2.00 | Contact with office electrical equipment | Bodily harm - electric shock / electrocution | Personnel could suffer electrical shock or burns if equipment is faulty | Electrical e.g. PC, printer, lamp, fan, heater, kettle, photocopier, shredder, extension leads etc | Liquid spills are mopped up immediately
6 | General | 6 | 2 | 12 | See separate detailed Fire Risk Assessment | 80 | 6 | 1 | 6 |  | Follow the Mammoet incident reporting procedure and contact the emergency services if necessary. | 1024_General Office Work_2.00 | 1024 | General Office Work | 2.00 | Fire or ignition from hot work, sparks or flammable materials | Bodily harm - burns (thermal, chemical or electrical) | All building occupiers and visitors could suffer from smoke inhalation or burns if trapped in office | Fire | Conducting of risk assessments (TRA / JSA / LMRA)
6 | General | 6 | 2 | 12 | The Staff induction covers fire evacuation procedures and means of raising the alarm | 90 | 6 | 1 | 6 |  | Follow the Mammoet incident reporting procedure and contact the emergency services if necessary. | 1024_General Office Work_2.00 | 1024 | General Office Work | 2.00 | Fire or ignition from hot work, sparks or flammable materials | Bodily harm - burns (thermal, chemical or electrical) | All building occupiers and visitors could suffer from smoke inhalation or burns if trapped in office | Fire | Conducting of site inductions
6 | General | 6 | 2 | 12 | Visitors and contractors sign in and are inducted or chaperoned | 85 | 6 | 1 | 6 |  | Follow the Mammoet incident reporting procedure and contact the emergency services if necessary. | 1024_General Office Work_2.00 | 1024 | General Office Work | 2.00 | Fire or ignition from hot work, sparks or flammable materials | Bodily harm - burns (thermal, chemical or electrical) | All building occupiers and visitors could suffer from smoke inhalation or burns if trapped in office | Fire | Displaying of warning signage
6 | General | 6 | 2 | 12 | An annual fire evacuation practice is carried out | 85 | 6 | 1 | 6 |  | Follow the Mammoet incident reporting procedure and contact the emergency services if necessary. | 1024_General Office Work_2.00 | 1024 | General Office Work | 2.00 | Fire or ignition from hot work, sparks or flammable materials | Bodily harm - burns (thermal, chemical or electrical) | All building occupiers and visitors could suffer from smoke inhalation or burns if trapped in office | Fire | Having of emergency / recovery / contingency plans in place
6 | General | 6 | 2 | 12 | Access to fire exits is kept clear | 75 | 6 | 1 | 6 |  | Follow the Mammoet incident reporting procedure and contact the emergency services if necessary. | 1024_General Office Work_2.00 | 1024 | General Office Work | 2.00 | Fire or ignition from hot work, sparks or flammable materials | Bodily harm - burns (thermal, chemical or electrical) | All building occupiers and visitors could suffer from smoke inhalation or burns if trapped in office | Fire | Maintaining of clear access / egress routes
6 | General | 6 | 2 | 12 | Regular removal of combustible waste | 25 | 6 | 1 | 6 |  | Follow the Mammoet incident reporting procedure and contact the emergency services if necessary. | 1024_General Office Work_2.00 | 1024 | General Office Work | 2.00 | Fire or ignition from hot work, sparks or flammable materials | Bodily harm - burns (thermal, chemical or electrical) | All building occupiers and visitors could suffer from smoke inhalation or burns if trapped in office | Fire | Regular removal of combustible waste
6 | General | 6 | 2 | 12 | Heaters are located away from combustible materials and switched off when office is left unattended | 85 | 6 | 1 | 6 |  | Follow the Mammoet incident reporting procedure and contact the emergency services if necessary. | 1024_General Office Work_2.00 | 1024 | General Office Work | 2.00 | Fire or ignition from hot work, sparks or flammable materials | Bodily harm - burns (thermal, chemical or electrical) | All building occupiers and visitors could suffer from smoke inhalation or burns if trapped in office | Fire | Provision of firefighting equipment
7 | General | 4 | 2 | 8 | Telephone contact with appropriate management is available at all times | 25 | 4 | 1 | 4 |  | Follow the Mammoet incident reporting procedure and contact the emergency services if necessary. | 1024_General Office Work_2.00 | 1024 | General Office Work | 2.00 | Lone Working / intruders | Theft, robbery or violent security incident | Injury sustained as a result of any other hazard could remain undetected too long. Criminal activity, arson | Lone Working / intruders | Telephone contact with appropriate management is available at all times
7 | General | 4 | 2 | 8 | Out of hours working arrangements are in place | 25 | 4 | 1 | 4 |  | Follow the Mammoet incident reporting procedure and contact the emergency services if necessary. | 1024_General Office Work_2.00 | 1024 | General Office Work | 2.00 | Lone Working / intruders | Theft, robbery or violent security incident | Injury sustained as a result of any other hazard could remain undetected too long. Criminal activity, arson | Lone Working / intruders | Out of hours working arrangements are in place
7 | General | 4 | 2 | 8 | Staff are advised to ensure unauthorised persons do not gain access when building opened out of hours | 25 | 4 | 1 | 4 |  | Follow the Mammoet incident reporting procedure and contact the emergency services if necessary. | 1024_General Office Work_2.00 | 1024 | General Office Work | 2.00 | Lone Working / intruders | Theft, robbery or violent security incident | Injury sustained as a result of any other hazard could remain undetected too long. Criminal activity, arson | Lone Working / intruders | Staff are advised to ensure unauthorised persons do not gain access when building opened out of hours
7 | General | 4 | 2 | 8 | Perimeter fence, security gate, security and fire alarms and swipe-fob access system in operation | 25 | 4 | 1 | 4 |  | Follow the Mammoet incident reporting procedure and contact the emergency services if necessary. | 1024_General Office Work_2.00 | 1024 | General Office Work | 2.00 | Lone Working / intruders | Theft, robbery or violent security incident | Injury sustained as a result of any other hazard could remain undetected too long. Criminal activity, arson | Lone Working / intruders | Perimeter fence, security gate, security and fire alarms and swipe-fob access system in operation
8 | General | 2 | 4 | 8 | A Stepladder/kick stool is made available by the Operations Department | 25 | 2 | 1 | 2 |  | Follow the Mammoet incident reporting procedure and contact the emergency services if necessary. | 1024_General Office Work_2.00 | 1024 | General Office Work | 2.00 | Falls From Height | Personnel retrieving items stored at height, opening high windows etc could fall | Personnel retrieving items stored at height, opening high windows etc could fall | Falls From Height | A Stepladder/kick stool is made available by the Operations Department
8 | General | 2 | 4 | 8 | Equipment is checked annually for defects and by user before each use | 25 | 2 | 1 | 2 |  | Follow the Mammoet incident reporting procedure and contact the emergency services if necessary. | 1024_General Office Work_2.00 | 1024 | General Office Work | 2.00 | Falls From Height | Personnel retrieving items stored at height, opening high windows etc could fall | Personnel retrieving items stored at height, opening high windows etc could fall | Falls From Height | Equipment is checked annually for defects and by user before each use
8 | General | 2 | 4 | 8 | Staff to be trained in safe use of stepladder/kick stool | 55 | 2 | 1 | 2 |  | Follow the Mammoet incident reporting procedure and contact the emergency services if necessary. | 1024_General Office Work_2.00 | 1024 | General Office Work | 2.00 | Falls From Height | Personnel retrieving items stored at height, opening high windows etc could fall | Personnel retrieving items stored at height, opening high windows etc could fall | Falls From Height | Ensuring personnel are trained, inducted and supervised
8 | General | 2 | 4 | 8 | Do not stand on desks or chairs | 25 | 2 | 1 | 2 |  | Follow the Mammoet incident reporting procedure and contact the emergency services if necessary. | 1024_General Office Work_2.00 | 1024 | General Office Work | 2.00 | Falls From Height | Personnel retrieving items stored at height, opening high windows etc could fall | Personnel retrieving items stored at height, opening high windows etc could fall | Falls From Height | Do not stand on desks or chairs
9 | General | 2 | 4 | 8 | Building temperatures to be kept as reasonable as possible | 25 | 2 | 1 | 2 |  | Follow the Mammoet incident reporting procedure and contact the emergency services if necessary. | 1024_General Office Work_2.00 | 1024 | General Office Work | 2.00 | Office ergonomic or environmental discomfort | Personnel may feel too hot/cold or suffer other general discomfort Injury might be sustained through contact with furniture if there is insufficient space to move around Eyestrain, if lighting is insufficient or of the wrong type | Personnel may feel too hot/cold or suffer other general discomfort Injury might be sustained through contact with furniture if there is insufficient space to move around Eyestrain, if lighting is insufficient or of the wrong type | Environmental hazards Thermal comfort Space Lighting | Building temperatures to be kept as reasonable as possible
9 | General | 2 | 4 | 8 | Supplementary heating/cooling equipment is available via the Operations Department, when necessary | 25 | 2 | 1 | 2 |  | Follow the Mammoet incident reporting procedure and contact the emergency services if necessary. | 1024_General Office Work_2.00 | 1024 | General Office Work | 2.00 | Office ergonomic or environmental discomfort | Personnel may feel too hot/cold or suffer other general discomfort Injury might be sustained through contact with furniture if there is insufficient space to move around Eyestrain, if lighting is insufficient or of the wrong type | Personnel may feel too hot/cold or suffer other general discomfort Injury might be sustained through contact with furniture if there is insufficient space to move around Eyestrain, if lighting is insufficient or of the wrong type | Environmental hazards Thermal comfort Space Lighting | Supplementary heating/cooling equipment is available via the Operations Department, when necessary
9 | General | 2 | 4 | 8 | Work areas are adequately ventilated | 90 | 2 | 1 | 2 |  | Follow the Mammoet incident reporting procedure and contact the emergency services if necessary. | 1024_General Office Work_2.00 | 1024 | General Office Work | 2.00 | Office ergonomic or environmental discomfort | Personnel may feel too hot/cold or suffer other general discomfort Injury might be sustained through contact with furniture if there is insufficient space to move around Eyestrain, if lighting is insufficient or of the wrong type | Personnel may feel too hot/cold or suffer other general discomfort Injury might be sustained through contact with furniture if there is insufficient space to move around Eyestrain, if lighting is insufficient or of the wrong type | Environmental hazards Thermal comfort Space Lighting | Provision of adequate ventilation
9 | General | 2 | 4 | 8 | Space provided is sufficient to enable free movement around the office, and for carrying out tasks | 25 | 2 | 1 | 2 |  | Follow the Mammoet incident reporting procedure and contact the emergency services if necessary. | 1024_General Office Work_2.00 | 1024 | General Office Work | 2.00 | Office ergonomic or environmental discomfort | Personnel may feel too hot/cold or suffer other general discomfort Injury might be sustained through contact with furniture if there is insufficient space to move around Eyestrain, if lighting is insufficient or of the wrong type | Personnel may feel too hot/cold or suffer other general discomfort Injury might be sustained through contact with furniture if there is insufficient space to move around Eyestrain, if lighting is insufficient or of the wrong type | Environmental hazards Thermal comfort Space Lighting | Space provided is sufficient to enable free movement around the office, and for carrying out tasks
9 | General | 2 | 4 | 8 | Individual space requirements are re-considered when additional equipment furniture is acquired | 25 | 2 | 1 | 2 |  | Follow the Mammoet incident reporting procedure and contact the emergency services if necessary. | 1024_General Office Work_2.00 | 1024 | General Office Work | 2.00 | Office ergonomic or environmental discomfort | Personnel may feel too hot/cold or suffer other general discomfort Injury might be sustained through contact with furniture if there is insufficient space to move around Eyestrain, if lighting is insufficient or of the wrong type | Personnel may feel too hot/cold or suffer other general discomfort Injury might be sustained through contact with furniture if there is insufficient space to move around Eyestrain, if lighting is insufficient or of the wrong type | Environmental hazards Thermal comfort Space Lighting | Individual space requirements are re-considered when additional equipment furniture is acquired
9 | General | 2 | 4 | 8 | Lighting levels are sufficient for rooms and/or tasks undertaken and glare is minimised | 90 | 2 | 1 | 2 |  | Follow the Mammoet incident reporting procedure and contact the emergency services if necessary. | 1024_General Office Work_2.00 | 1024 | General Office Work | 2.00 | Office ergonomic or environmental discomfort | Personnel may feel too hot/cold or suffer other general discomfort Injury might be sustained through contact with furniture if there is insufficient space to move around Eyestrain, if lighting is insufficient or of the wrong type | Personnel may feel too hot/cold or suffer other general discomfort Injury might be sustained through contact with furniture if there is insufficient space to move around Eyestrain, if lighting is insufficient or of the wrong type | Environmental hazards Thermal comfort Space Lighting | Provision of adequate lighting
9 | General | 2 | 4 | 8 | Window blinds are fitted where necessary to adjust lighting levels | 90 | 2 | 1 | 2 |  | Follow the Mammoet incident reporting procedure and contact the emergency services if necessary. | 1024_General Office Work_2.00 | 1024 | General Office Work | 2.00 | Office ergonomic or environmental discomfort | Personnel may feel too hot/cold or suffer other general discomfort Injury might be sustained through contact with furniture if there is insufficient space to move around Eyestrain, if lighting is insufficient or of the wrong type | Personnel may feel too hot/cold or suffer other general discomfort Injury might be sustained through contact with furniture if there is insufficient space to move around Eyestrain, if lighting is insufficient or of the wrong type | Environmental hazards Thermal comfort Space Lighting | Provision of adequate lighting
9 | General | 2 | 4 | 8 | Local lighting (e.g. lamps) is provided for close work where necessary | 90 | 2 | 1 | 2 |  | Follow the Mammoet incident reporting procedure and contact the emergency services if necessary. | 1024_General Office Work_2.00 | 1024 | General Office Work | 2.00 | Office ergonomic or environmental discomfort | Personnel may feel too hot/cold or suffer other general discomfort Injury might be sustained through contact with furniture if there is insufficient space to move around Eyestrain, if lighting is insufficient or of the wrong type | Personnel may feel too hot/cold or suffer other general discomfort Injury might be sustained through contact with furniture if there is insufficient space to move around Eyestrain, if lighting is insufficient or of the wrong type | Environmental hazards Thermal comfort Space Lighting | Provision of adequate lighting
9 | General | 2 | 4 | 8 | Light switches are easily accessible | 25 | 2 | 1 | 2 |  | Follow the Mammoet incident reporting procedure and contact the emergency services if necessary. | 1024_General Office Work_2.00 | 1024 | General Office Work | 2.00 | Office ergonomic or environmental discomfort | Personnel may feel too hot/cold or suffer other general discomfort Injury might be sustained through contact with furniture if there is insufficient space to move around Eyestrain, if lighting is insufficient or of the wrong type | Personnel may feel too hot/cold or suffer other general discomfort Injury might be sustained through contact with furniture if there is insufficient space to move around Eyestrain, if lighting is insufficient or of the wrong type | Environmental hazards Thermal comfort Space Lighting | Light switches are easily accessible
10 | General | 2 | 2 | 4 | Toilets are supplied with hot/cold water, soap and towels, and any deficiencies are reported to Reception | 25 | 2 | 1 | 2 |  | Follow the Mammoet incident reporting procedure and contact the emergency services if necessary. | 1024_General Office Work_2.00 | 1024 | General Office Work | 2.00 | Hygiene & welfare | Bodily harm - infectious disease / illness (travel-related) | Personnel could experience general discomfort or contract infection/disease | Hygiene & welfare | Toilets are supplied with hot/cold water, soap and towels, and any deficiencies are reported to Reception
10 | General | 2 | 2 | 4 | Kitchen / mess-room areas are available with drinking water and other facilities | 85 | 2 | 1 | 2 |  | Follow the Mammoet incident reporting procedure and contact the emergency services if necessary. | 1024_General Office Work_2.00 | 1024 | General Office Work | 2.00 | Hygiene & welfare | Bodily harm - infectious disease / illness (travel-related) | Personnel could experience general discomfort or contract infection/disease | Hygiene & welfare | Taking of travel health precautions
10 | General | 2 | 2 | 4 | Users are required to clean up after themselves and the facilities are more thoroughly cleaned several times a week by evening cleaners | 25 | 2 | 1 | 2 |  | Follow the Mammoet incident reporting procedure and contact the emergency services if necessary. | 1024_General Office Work_2.00 | 1024 | General Office Work | 2.00 | Hygiene & welfare | Bodily harm - infectious disease / illness (travel-related) | Personnel could experience general discomfort or contract infection/disease | Hygiene & welfare | Users are required to clean up after themselves and the facilities are more thoroughly cleaned several times a week by evening cleaners
10 | General | 2 | 2 | 4 | A no smoking policy implemented in all buildings | 25 | 2 | 1 | 2 |  | Follow the Mammoet incident reporting procedure and contact the emergency services if necessary. | 1024_General Office Work_2.00 | 1024 | General Office Work | 2.00 | Hygiene & welfare | Bodily harm - infectious disease / illness (travel-related) | Personnel could experience general discomfort or contract infection/disease | Hygiene & welfare | A no smoking policy implemented in all buildings
11 | General | 2 | 2 | 4 | Toner is changed in accordance with the manufacturer’s instructions | 60 | 2 | 2 | 4 |  | Follow the Mammoet incident reporting procedure and contact the emergency services if necessary. | 1024_General Office Work_2.00 | 1024 | General Office Work | 2.00 | Chemical e.g. photocopier toner/ ozone production, cleaning materials | Bodily harm - respiratory harm / asphyxiation / gas exposure | Dermatitis, other skin irritation, respiratory problems | Chemical e.g. photocopier toner/ ozone production, cleaning materials | Following of manufacturer's instructions / guidelines
11 | General | 2 | 2 | 4 | Disposable vinyl gloves to be worn if skin contact with photocopier/printer toner is likely | 90 | 2 | 2 | 4 |  | Follow the Mammoet incident reporting procedure and contact the emergency services if necessary. | 1024_General Office Work_2.00 | 1024 | General Office Work | 2.00 | Chemical e.g. photocopier toner/ ozone production, cleaning materials | Bodily harm - respiratory harm / asphyxiation / gas exposure | Dermatitis, other skin irritation, respiratory problems | Chemical e.g. photocopier toner/ ozone production, cleaning materials | Wearing of gloves / hand protection
11 | General | 2 | 2 | 4 | Proprietary chemicals/substances are used as directed by the manufacturer and appropriate PPE is worn as necessary | 75 | 2 | 2 | 4 |  | Follow the Mammoet incident reporting procedure and contact the emergency services if necessary. | 1024_General Office Work_2.00 | 1024 | General Office Work | 2.00 | Chemical e.g. photocopier toner/ ozone production, cleaning materials | Bodily harm - respiratory harm / asphyxiation / gas exposure | Dermatitis, other skin irritation, respiratory problems | Chemical e.g. photocopier toner/ ozone production, cleaning materials | Wearing of PPE (general requirement)
11 | General | 2 | 2 | 4 | All spills must be reported where appropriate (e.g. if hazardous substance down drains) and cleared up immediately if safe to do so and waste is appropriately disposed of by approved licensed contractors | 90 | 2 | 2 | 4 |  | Follow the Mammoet incident reporting procedure and contact the emergency services if necessary. | 1024_General Office Work_2.00 | 1024 | General Office Work | 2.00 | Chemical e.g. photocopier toner/ ozone production, cleaning materials | Bodily harm - respiratory harm / asphyxiation / gas exposure | Dermatitis, other skin irritation, respiratory problems | Chemical e.g. photocopier toner/ ozone production, cleaning materials | Provision of spill kits / spill containment
11 | General | 2 | 2 | 4 | Heavily used photocopiers are situated in well ventilated areas | 90 | 2 | 2 | 4 |  | Follow the Mammoet incident reporting procedure and contact the emergency services if necessary. | 1024_General Office Work_2.00 | 1024 | General Office Work | 2.00 | Chemical e.g. photocopier toner/ ozone production, cleaning materials | Bodily harm - respiratory harm / asphyxiation / gas exposure | Dermatitis, other skin irritation, respiratory problems | Chemical e.g. photocopier toner/ ozone production, cleaning materials | Provision of adequate ventilation
12 | General | 10 | 6 | 60 | Under no circumstances should office personnel unfamiliar with site hazards be left on their own whilst visiting a project | 25 | 10 | 1 | 10 |  | Follow the Mammoet incident reporting procedure and contact the emergency services if necessary. | 1024_General Office Work_2.00 | 1024 | General Office Work | 2.00 | Visiting a project | Fatality or serious injury | Fatality or serious injury | Visiting a project | Under no circumstances should office personnel unfamiliar with site hazards be left on their own whilst visiting a project
12 | General | 10 | 6 | 60 | Office personnel should be chaperoned and should not undertake any work activities for which they are not trained and competent | 80 | 10 | 1 | 10 |  | Follow the Mammoet incident reporting procedure and contact the emergency services if necessary. | 1024_General Office Work_2.00 | 1024 | General Office Work | 2.00 | Visiting a project | Fatality or serious injury | Fatality or serious injury | Visiting a project | Ensuring personnel are trained and competent
12 | General | 10 | 6 | 60 | Appropriate PPE including hard hat, High-vis, overalls and safety footwear should be issued and worn | 90 | 10 | 1 | 10 |  | Follow the Mammoet incident reporting procedure and contact the emergency services if necessary. | 1024_General Office Work_2.00 | 1024 | General Office Work | 2.00 | Visiting a project | Fatality or serious injury | Fatality or serious injury | Visiting a project | Wearing of head protection (hard hat / helmet)
13 | General | 4 | 2 | 8 | Mammoet’s kitchen areas are equivalent to the average domestic kitchen therefore Risk is minimal but new staff must be familiarised with equipment / precautions as necessary | 25 | 4 | 1 | 4 |  | Follow the Mammoet incident reporting procedure and contact the emergency services if necessary. | 1024_General Office Work_2.00 | 1024 | General Office Work | 2.00 | Kitchen or welfare-facility hazard | Bodily harm - burns (thermal, chemical or electrical) | Cuts, fire, burns | Kitchen hazards; knives, toaster, hot water/surfaces, electricity etc | Mammoet’s kitchen areas are equivalent to the average domestic kitchen therefore Risk is minimal but new staff must be familiarised with equipment / precautions as necessary
1 | MEWP Operations | 4 | 4 | 16 | Check MEWP certification is current: copy of Thorough Examination Certificate must be in date | 75 | 4 | 1 | 4 | Mammoet Operator |  | 1025_Mobile Elevated Work Platforms (MEWPs)_4.01 | 1025 | Mobile Elevated Work Platforms (MEWPs) | 4.01 | Failure or sudden collapse of MEWP platform | Injury to personnel | Injury to personnel | Failure of MEWP, leading to sudden collapse or fall of platform. | Certifying / inspecting of lifting tackle and rigging equipment
1 | MEWP Operations | 4 | 4 | 16 | Carry out and record visual inspection prior to use, e.g. tyres are inflated correctly | 75 | 4 | 1 | 4 | Mammoet Operator |  | 1025_Mobile Elevated Work Platforms (MEWPs)_4.01 | 1025 | Mobile Elevated Work Platforms (MEWPs) | 4.01 | Failure or sudden collapse of MEWP platform | Injury to personnel | Injury to personnel | Failure of MEWP, leading to sudden collapse or fall of platform. | Carrying out of pre-use / pre-operational equipment checks
1 | MEWP Operations | 4 | 4 | 16 | Operator has to be trained and certified in the use of a MEWP | 80 | 4 | 1 | 4 | Mammoet Operator |  | 1025_Mobile Elevated Work Platforms (MEWPs)_4.01 | 1025 | Mobile Elevated Work Platforms (MEWPs) | 4.01 | Failure or sudden collapse of MEWP platform | Injury to personnel | Injury to personnel | Failure of MEWP, leading to sudden collapse or fall of platform. | Ensuring drivers / operators are competent and authorised
1 | MEWP Operations | 4 | 4 | 16 | All operators to be made aware of the content of this Risk Assessment and the potential hazards when using such equipment | 80 | 4 | 1 | 4 | Mammoet Operator |  | 1025_Mobile Elevated Work Platforms (MEWPs)_4.01 | 1025 | Mobile Elevated Work Platforms (MEWPs) | 4.01 | Failure or sudden collapse of MEWP platform | Injury to personnel | Injury to personnel | Failure of MEWP, leading to sudden collapse or fall of platform. | Conducting of risk assessments (TRA / JSA / LMRA)
2 | MEWP Operations | 10 | 4 | 40 | Check MEWP certification is current: copy of Thorough Examination Certificate must be in date | 75 | 10 | 1 | 10 | Mammoet Operator |  | 1025_Mobile Elevated Work Platforms (MEWPs)_4.01 | 1025 | Mobile Elevated Work Platforms (MEWPs) | 4.01 | Failure or sudden collapse of MEWP platform | Possible fatality | Possible fatality | Failure of MEWP, leading to sudden collapse or fall of platform. | Certifying / inspecting of lifting tackle and rigging equipment
2 | MEWP Operations | 10 | 4 | 40 | Carry out and record visual inspection prior to use, e.g. tyres are inflated correctly | 75 | 10 | 1 | 10 | Mammoet Operator |  | 1025_Mobile Elevated Work Platforms (MEWPs)_4.01 | 1025 | Mobile Elevated Work Platforms (MEWPs) | 4.01 | Failure or sudden collapse of MEWP platform | Possible fatality | Possible fatality | Failure of MEWP, leading to sudden collapse or fall of platform. | Carrying out of pre-use / pre-operational equipment checks
2 | MEWP Operations | 10 | 4 | 40 | Operator has to be trained and certified in the use of a MEWP | 80 | 10 | 1 | 10 | Mammoet Operator |  | 1025_Mobile Elevated Work Platforms (MEWPs)_4.01 | 1025 | Mobile Elevated Work Platforms (MEWPs) | 4.01 | Failure or sudden collapse of MEWP platform | Possible fatality | Possible fatality | Failure of MEWP, leading to sudden collapse or fall of platform. | Ensuring drivers / operators are competent and authorised
2 | MEWP Operations | 10 | 4 | 40 | All operators to be made aware of the content of this Risk Assessment and the potential hazards when using such equipment | 80 | 10 | 1 | 10 | Mammoet Operator |  | 1025_Mobile Elevated Work Platforms (MEWPs)_4.01 | 1025 | Mobile Elevated Work Platforms (MEWPs) | 4.01 | Failure or sudden collapse of MEWP platform | Possible fatality | Possible fatality | Failure of MEWP, leading to sudden collapse or fall of platform. | Conducting of risk assessments (TRA / JSA / LMRA)
3 | MEWP Operations | 4 | 4 | 16 | Check MEWP certification is current: copy of Thorough Examination Certificate must be in date | 75 | 4 | 1 | 4 | Mammoet Operator |  | 1025_Mobile Elevated Work Platforms (MEWPs)_4.01 | 1025 | Mobile Elevated Work Platforms (MEWPs) | 4.01 | Failure or sudden collapse of MEWP platform | General equipment, tool or structural damage | Damage to MEWP and surrounding equipment | Failure of MEWP, leading to sudden collapse or fall of platform. | Certifying / inspecting of lifting tackle and rigging equipment
3 | MEWP Operations | 4 | 4 | 16 | Carry out and record visual inspection prior to use, e.g. tyres are inflated correctly | 75 | 4 | 1 | 4 | Mammoet Operator |  | 1025_Mobile Elevated Work Platforms (MEWPs)_4.01 | 1025 | Mobile Elevated Work Platforms (MEWPs) | 4.01 | Failure or sudden collapse of MEWP platform | General equipment, tool or structural damage | Damage to MEWP and surrounding equipment | Failure of MEWP, leading to sudden collapse or fall of platform. | Carrying out of pre-use / pre-operational equipment checks
3 | MEWP Operations | 4 | 4 | 16 | Operator has to be trained and certified in the use of a MEWP | 80 | 4 | 1 | 4 | Mammoet Operator |  | 1025_Mobile Elevated Work Platforms (MEWPs)_4.01 | 1025 | Mobile Elevated Work Platforms (MEWPs) | 4.01 | Failure or sudden collapse of MEWP platform | General equipment, tool or structural damage | Damage to MEWP and surrounding equipment | Failure of MEWP, leading to sudden collapse or fall of platform. | Ensuring drivers / operators are competent and authorised
3 | MEWP Operations | 4 | 4 | 16 | All operators to be made aware of the content of this Risk Assessment and the potential hazards when using such equipment | 80 | 4 | 1 | 4 | Mammoet Operator |  | 1025_Mobile Elevated Work Platforms (MEWPs)_4.01 | 1025 | Mobile Elevated Work Platforms (MEWPs) | 4.01 | Failure or sudden collapse of MEWP platform | General equipment, tool or structural damage | Damage to MEWP and surrounding equipment | Failure of MEWP, leading to sudden collapse or fall of platform. | Conducting of risk assessments (TRA / JSA / LMRA)
4 | MEWP Operations | 4 | 4 | 16 | No personnel must enter a platform or basket except at a proper disembarkation point | 25 | 4 | 1 | 4 | Mammoet Operator |  | 1025_Mobile Elevated Work Platforms (MEWPs)_4.01 | 1025 | Mobile Elevated Work Platforms (MEWPs) | 4.01 | Fall of person from MEWP basket | Injury to personnel | Injury to personnel | Falling hazard, operator falls off MEWP. | No personnel must enter a platform or basket except at a proper disembarkation point
4 | MEWP Operations | 4 | 4 | 16 | Once inside the basket attach lanyard to designated harness point | 80 | 4 | 1 | 4 | Mammoet Operator |  | 1025_Mobile Elevated Work Platforms (MEWPs)_4.01 | 1025 | Mobile Elevated Work Platforms (MEWPs) | 4.01 | Fall of person from MEWP basket | Injury to personnel | Injury to personnel | Falling hazard, operator falls off MEWP. | Wearing of fall protection / harness
4 | MEWP Operations | 4 | 4 | 16 | Guard rail to be in position and gate fully closed when operator is working on platform | 85 | 4 | 1 | 4 | Mammoet Operator |  | 1025_Mobile Elevated Work Platforms (MEWPs)_4.01 | 1025 | Mobile Elevated Work Platforms (MEWPs) | 4.01 | Fall of person from MEWP basket | Injury to personnel | Injury to personnel | Falling hazard, operator falls off MEWP. | Guarding of rotating / moving machine parts
4 | MEWP Operations | 4 | 4 | 16 | Occupants should not lean out of or climb on the rails of the basket to reach or use tools | 25 | 4 | 1 | 4 | Mammoet Operator |  | 1025_Mobile Elevated Work Platforms (MEWPs)_4.01 | 1025 | Mobile Elevated Work Platforms (MEWPs) | 4.01 | Fall of person from MEWP basket | Injury to personnel | Injury to personnel | Falling hazard, operator falls off MEWP. | Occupants should not lean out of or climb on the rails of the basket to reach or use tools
4 | MEWP Operations | 4 | 4 | 16 | Do not use ladders on top of MEWP | 75 | 4 | 1 | 4 | Mammoet Operator |  | 1025_Mobile Elevated Work Platforms (MEWPs)_4.01 | 1025 | Mobile Elevated Work Platforms (MEWPs) | 4.01 | Fall of person from MEWP basket | Injury to personnel | Injury to personnel | Falling hazard, operator falls off MEWP. | Using of scaffold / MEWP / ladders in good condition
4 | MEWP Operations | 4 | 4 | 16 | Operators to be trained in harness use and to check condition of harnesses prior to use | 80 | 4 | 1 | 4 | Mammoet Operator |  | 1025_Mobile Elevated Work Platforms (MEWPs)_4.01 | 1025 | Mobile Elevated Work Platforms (MEWPs) | 4.01 | Fall of person from MEWP basket | Injury to personnel | Injury to personnel | Falling hazard, operator falls off MEWP. | Wearing of fall protection / harness
4 | MEWP Operations | 4 | 4 | 16 | Damaged harnesses will not be used | 80 | 4 | 1 | 4 | Mammoet Operator |  | 1025_Mobile Elevated Work Platforms (MEWPs)_4.01 | 1025 | Mobile Elevated Work Platforms (MEWPs) | 4.01 | Fall of person from MEWP basket | Injury to personnel | Injury to personnel | Falling hazard, operator falls off MEWP. | Wearing of fall protection / harness
5 | MEWP Operations | 10 | 4 | 40 | No personnel must enter a platform or basket except at a proper disembarkation point | 25 | 10 | 1 | 10 | Mammoet Operator |  | 1025_Mobile Elevated Work Platforms (MEWPs)_4.01 | 1025 | Mobile Elevated Work Platforms (MEWPs) | 4.01 | Fall of person from MEWP basket | Possible fatality | Possible fatality | Falling hazard, operator falls off MEWP. | No personnel must enter a platform or basket except at a proper disembarkation point
5 | MEWP Operations | 10 | 4 | 40 | Once inside the basket attach lanyard to designated harness point | 80 | 10 | 1 | 10 | Mammoet Operator |  | 1025_Mobile Elevated Work Platforms (MEWPs)_4.01 | 1025 | Mobile Elevated Work Platforms (MEWPs) | 4.01 | Fall of person from MEWP basket | Possible fatality | Possible fatality | Falling hazard, operator falls off MEWP. | Wearing of fall protection / harness
5 | MEWP Operations | 10 | 4 | 40 | Guard rail to be in position and gate fully closed when operator is working on platform | 85 | 10 | 1 | 10 | Mammoet Operator |  | 1025_Mobile Elevated Work Platforms (MEWPs)_4.01 | 1025 | Mobile Elevated Work Platforms (MEWPs) | 4.01 | Fall of person from MEWP basket | Possible fatality | Possible fatality | Falling hazard, operator falls off MEWP. | Guarding of rotating / moving machine parts
5 | MEWP Operations | 10 | 4 | 40 | Occupants should not lean out of or climb on the rails of the basket to reach or use tools | 25 | 10 | 1 | 10 | Mammoet Operator |  | 1025_Mobile Elevated Work Platforms (MEWPs)_4.01 | 1025 | Mobile Elevated Work Platforms (MEWPs) | 4.01 | Fall of person from MEWP basket | Possible fatality | Possible fatality | Falling hazard, operator falls off MEWP. | Occupants should not lean out of or climb on the rails of the basket to reach or use tools
5 | MEWP Operations | 10 | 4 | 40 | Do not use ladders on top of MEWP | 75 | 10 | 1 | 10 | Mammoet Operator |  | 1025_Mobile Elevated Work Platforms (MEWPs)_4.01 | 1025 | Mobile Elevated Work Platforms (MEWPs) | 4.01 | Fall of person from MEWP basket | Possible fatality | Possible fatality | Falling hazard, operator falls off MEWP. | Using of scaffold / MEWP / ladders in good condition
5 | MEWP Operations | 10 | 4 | 40 | Operators to be trained in harness use and to check condition of harnesses prior to use | 80 | 10 | 1 | 10 | Mammoet Operator |  | 1025_Mobile Elevated Work Platforms (MEWPs)_4.01 | 1025 | Mobile Elevated Work Platforms (MEWPs) | 4.01 | Fall of person from MEWP basket | Possible fatality | Possible fatality | Falling hazard, operator falls off MEWP. | Wearing of fall protection / harness
5 | MEWP Operations | 10 | 4 | 40 | Damaged harnesses will not be used | 80 | 10 | 1 | 10 | Mammoet Operator |  | 1025_Mobile Elevated Work Platforms (MEWPs)_4.01 | 1025 | Mobile Elevated Work Platforms (MEWPs) | 4.01 | Fall of person from MEWP basket | Possible fatality | Possible fatality | Falling hazard, operator falls off MEWP. | Wearing of fall protection / harness
6 | MEWP Operations | 4 | 4 | 16 | MEWPs should not travel long distances on wheels whilst the basket is raised unless absolutely essential | 25 | 4 | 1 | 4 | Mammoet Operator |  | 1025_Mobile Elevated Work Platforms (MEWPs)_4.01 | 1025 | Mobile Elevated Work Platforms (MEWPs) | 4.01 | Ground conditions unsuitable for equipment movement or positioning | Injury to personnel | Injury to personnel | Travelling across uneven surfaces with Basket raised – MEWP jerks suddenly or overbalances and falls over. | MEWPs should not travel long distances on wheels whilst the basket is raised unless absolutely essential
6 | MEWP Operations | 4 | 4 | 16 | If MEWP has to travel a significant distance on wheels, a Banksman should be used at ground level and Radio contact maintained if necessary | 75 | 4 | 1 | 4 | Mammoet Operator |  | 1025_Mobile Elevated Work Platforms (MEWPs)_4.01 | 1025 | Mobile Elevated Work Platforms (MEWPs) | 4.01 | Ground conditions unsuitable for equipment movement or positioning | Injury to personnel | Injury to personnel | Travelling across uneven surfaces with Basket raised – MEWP jerks suddenly or overbalances and falls over. | Maintaining of radio / visual communication
6 | MEWP Operations | 4 | 4 | 16 | Operator to wear Harness and attach lanyard to designated harness point | 80 | 4 | 1 | 4 | Mammoet Operator |  | 1025_Mobile Elevated Work Platforms (MEWPs)_4.01 | 1025 | Mobile Elevated Work Platforms (MEWPs) | 4.01 | Ground conditions unsuitable for equipment movement or positioning | Injury to personnel | Injury to personnel | Travelling across uneven surfaces with Basket raised – MEWP jerks suddenly or overbalances and falls over. | Wearing of fall protection / harness
6 | MEWP Operations | 4 | 4 | 16 | Guard rail to be in position and gate fully closed when operator is working on platform | 85 | 4 | 1 | 4 | Mammoet Operator |  | 1025_Mobile Elevated Work Platforms (MEWPs)_4.01 | 1025 | Mobile Elevated Work Platforms (MEWPs) | 4.01 | Ground conditions unsuitable for equipment movement or positioning | Injury to personnel | Injury to personnel | Travelling across uneven surfaces with Basket raised – MEWP jerks suddenly or overbalances and falls over. | Guarding of rotating / moving machine parts
6 | MEWP Operations | 4 | 4 | 16 | Operators to be trained in harness use and to check condition of harnesses prior to use | 80 | 4 | 1 | 4 | Mammoet Operator |  | 1025_Mobile Elevated Work Platforms (MEWPs)_4.01 | 1025 | Mobile Elevated Work Platforms (MEWPs) | 4.01 | Ground conditions unsuitable for equipment movement or positioning | Injury to personnel | Injury to personnel | Travelling across uneven surfaces with Basket raised – MEWP jerks suddenly or overbalances and falls over. | Wearing of fall protection / harness
6 | MEWP Operations | 4 | 4 | 16 | Damaged harnesses will not be used | 80 | 4 | 1 | 4 | Mammoet Operator |  | 1025_Mobile Elevated Work Platforms (MEWPs)_4.01 | 1025 | Mobile Elevated Work Platforms (MEWPs) | 4.01 | Ground conditions unsuitable for equipment movement or positioning | Injury to personnel | Injury to personnel | Travelling across uneven surfaces with Basket raised – MEWP jerks suddenly or overbalances and falls over. | Wearing of fall protection / harness
7 | MEWP Operations | 10 | 4 | 40 | MEWPs should not travel long distances on wheels whilst the basket is raised unless absolutely essential | 25 | 10 | 1 | 10 | Mammoet Operator |  | 1025_Mobile Elevated Work Platforms (MEWPs)_4.01 | 1025 | Mobile Elevated Work Platforms (MEWPs) | 4.01 | Ground conditions unsuitable for equipment movement or positioning | Possible Fatality | Possible Fatality | Travelling across uneven surfaces with Basket raised – MEWP jerks suddenly or overbalances and falls over. | MEWPs should not travel long distances on wheels whilst the basket is raised unless absolutely essential
7 | MEWP Operations | 10 | 4 | 40 | If MEWP has to travel a significant distance on wheels, a Banksman should be used at ground level and Radio contact maintained if necessary | 75 | 10 | 1 | 10 | Mammoet Operator |  | 1025_Mobile Elevated Work Platforms (MEWPs)_4.01 | 1025 | Mobile Elevated Work Platforms (MEWPs) | 4.01 | Ground conditions unsuitable for equipment movement or positioning | Possible Fatality | Possible Fatality | Travelling across uneven surfaces with Basket raised – MEWP jerks suddenly or overbalances and falls over. | Maintaining of radio / visual communication
7 | MEWP Operations | 10 | 4 | 40 | Operator to wear Harness and attach lanyard to designated harness point | 80 | 10 | 1 | 10 | Mammoet Operator |  | 1025_Mobile Elevated Work Platforms (MEWPs)_4.01 | 1025 | Mobile Elevated Work Platforms (MEWPs) | 4.01 | Ground conditions unsuitable for equipment movement or positioning | Possible Fatality | Possible Fatality | Travelling across uneven surfaces with Basket raised – MEWP jerks suddenly or overbalances and falls over. | Wearing of fall protection / harness
7 | MEWP Operations | 10 | 4 | 40 | Guard rail to be in position and gate fully closed when operator is working on platform | 85 | 10 | 1 | 10 | Mammoet Operator |  | 1025_Mobile Elevated Work Platforms (MEWPs)_4.01 | 1025 | Mobile Elevated Work Platforms (MEWPs) | 4.01 | Ground conditions unsuitable for equipment movement or positioning | Possible Fatality | Possible Fatality | Travelling across uneven surfaces with Basket raised – MEWP jerks suddenly or overbalances and falls over. | Guarding of rotating / moving machine parts
7 | MEWP Operations | 10 | 4 | 40 | Operators to be trained in harness use and to check condition of harnesses prior to use | 80 | 10 | 1 | 10 | Mammoet Operator |  | 1025_Mobile Elevated Work Platforms (MEWPs)_4.01 | 1025 | Mobile Elevated Work Platforms (MEWPs) | 4.01 | Ground conditions unsuitable for equipment movement or positioning | Possible Fatality | Possible Fatality | Travelling across uneven surfaces with Basket raised – MEWP jerks suddenly or overbalances and falls over. | Wearing of fall protection / harness
7 | MEWP Operations | 10 | 4 | 40 | Damaged harnesses will not be used | 80 | 10 | 1 | 10 | Mammoet Operator |  | 1025_Mobile Elevated Work Platforms (MEWPs)_4.01 | 1025 | Mobile Elevated Work Platforms (MEWPs) | 4.01 | Ground conditions unsuitable for equipment movement or positioning | Possible Fatality | Possible Fatality | Travelling across uneven surfaces with Basket raised – MEWP jerks suddenly or overbalances and falls over. | Wearing of fall protection / harness
8 | MEWP Operations | 4 | 4 | 16 | MEWPs should not travel long distances on wheels whilst the basket is raised unless absolutely essential | 25 | 4 | 1 | 4 | Mammoet Operator |  | 1025_Mobile Elevated Work Platforms (MEWPs)_4.01 | 1025 | Mobile Elevated Work Platforms (MEWPs) | 4.01 | Ground conditions unsuitable for equipment movement or positioning | General equipment, tool or structural damage | Damage to MEWP and surrounding equipment | Travelling across uneven surfaces with Basket raised – MEWP jerks suddenly or overbalances and falls over. | MEWPs should not travel long distances on wheels whilst the basket is raised unless absolutely essential
8 | MEWP Operations | 4 | 4 | 16 | If MEWP has to travel a significant distance on wheels, a Banksman should be used at ground level and Radio contact maintained if necessary | 75 | 4 | 1 | 4 | Mammoet Operator |  | 1025_Mobile Elevated Work Platforms (MEWPs)_4.01 | 1025 | Mobile Elevated Work Platforms (MEWPs) | 4.01 | Ground conditions unsuitable for equipment movement or positioning | General equipment, tool or structural damage | Damage to MEWP and surrounding equipment | Travelling across uneven surfaces with Basket raised – MEWP jerks suddenly or overbalances and falls over. | Maintaining of radio / visual communication
8 | MEWP Operations | 4 | 4 | 16 | Operator to wear Harness and attach lanyard to designated harness point | 80 | 4 | 1 | 4 | Mammoet Operator |  | 1025_Mobile Elevated Work Platforms (MEWPs)_4.01 | 1025 | Mobile Elevated Work Platforms (MEWPs) | 4.01 | Ground conditions unsuitable for equipment movement or positioning | General equipment, tool or structural damage | Damage to MEWP and surrounding equipment | Travelling across uneven surfaces with Basket raised – MEWP jerks suddenly or overbalances and falls over. | Wearing of fall protection / harness
8 | MEWP Operations | 4 | 4 | 16 | Guard rail to be in position and gate fully closed when operator is working on platform | 85 | 4 | 1 | 4 | Mammoet Operator |  | 1025_Mobile Elevated Work Platforms (MEWPs)_4.01 | 1025 | Mobile Elevated Work Platforms (MEWPs) | 4.01 | Ground conditions unsuitable for equipment movement or positioning | General equipment, tool or structural damage | Damage to MEWP and surrounding equipment | Travelling across uneven surfaces with Basket raised – MEWP jerks suddenly or overbalances and falls over. | Guarding of rotating / moving machine parts
8 | MEWP Operations | 4 | 4 | 16 | Operators to be trained in harness use and to check condition of harnesses prior to use | 80 | 4 | 1 | 4 | Mammoet Operator |  | 1025_Mobile Elevated Work Platforms (MEWPs)_4.01 | 1025 | Mobile Elevated Work Platforms (MEWPs) | 4.01 | Ground conditions unsuitable for equipment movement or positioning | General equipment, tool or structural damage | Damage to MEWP and surrounding equipment | Travelling across uneven surfaces with Basket raised – MEWP jerks suddenly or overbalances and falls over. | Wearing of fall protection / harness
8 | MEWP Operations | 4 | 4 | 16 | Damaged harnesses will not be used | 80 | 4 | 1 | 4 | Mammoet Operator |  | 1025_Mobile Elevated Work Platforms (MEWPs)_4.01 | 1025 | Mobile Elevated Work Platforms (MEWPs) | 4.01 | Ground conditions unsuitable for equipment movement or positioning | General equipment, tool or structural damage | Damage to MEWP and surrounding equipment | Travelling across uneven surfaces with Basket raised – MEWP jerks suddenly or overbalances and falls over. | Wearing of fall protection / harness
9 | MEWP Operations | 6 | 4 | 24 | Ensure safe distances are maintained between MEWP and overhead power lines when operators are working on the platform | 80 | 6 | 1 | 6 | Mammoet Operator |  | 1025_Mobile Elevated Work Platforms (MEWPs)_4.01 | 1025 | Mobile Elevated Work Platforms (MEWPs) | 4.01 | Electrical hazard from overhead cables | Bodily harm - burns (thermal, chemical or electrical) | Injury to Personnel: Shocks and burns. | Electrical hazard from overhead cables | Maintaining of distance from live electrical services / power lines
10 | MEWP Operations | 10 | 4 | 40 | Ensure safe distances are maintained between MEWP and overhead power lines when operators are working on the platform | 80 | 10 | 1 | 10 | Mammoet Operator |  | 1025_Mobile Elevated Work Platforms (MEWPs)_4.01 | 1025 | Mobile Elevated Work Platforms (MEWPs) | 4.01 | Electrical hazard from overhead cables | Possible fatality | Possible fatality | Electrical hazard from overhead cables | Maintaining of distance from live electrical services / power lines
11 | MEWP Operations | 4 | 4 | 16 | MEWP should be sited away from or protected from fork lift truck routes | 75 | 4 | 1 | 4 | Mammoet Operator |  | 1025_Mobile Elevated Work Platforms (MEWPs)_4.01 | 1025 | Mobile Elevated Work Platforms (MEWPs) | 4.01 | Ground conditions unsuitable for equipment movement or positioning | Injury to personnel | Injury to personnel | MEWP falls over i.e. due to vehicle impact, incorrect use. Poor ground conditions or adverse weather conditions. | Using of scaffold / MEWP / ladders in good condition
11 | MEWP Operations | 4 | 4 | 16 | Forklift truck drivers to be informed by Supervisors when and where MEWP is being used | 90 | 4 | 1 | 4 | Mammoet Operator |  | 1025_Mobile Elevated Work Platforms (MEWPs)_4.01 | 1025 | Mobile Elevated Work Platforms (MEWPs) | 4.01 | Ground conditions unsuitable for equipment movement or positioning | Injury to personnel | Injury to personnel | MEWP falls over i.e. due to vehicle impact, incorrect use. Poor ground conditions or adverse weather conditions. | Wearing of eye and face protection
11 | MEWP Operations | 4 | 4 | 16 | Where applicable, ensure outriggers are fully extended and brakes applied | 25 | 4 | 1 | 4 | Mammoet Operator |  | 1025_Mobile Elevated Work Platforms (MEWPs)_4.01 | 1025 | Mobile Elevated Work Platforms (MEWPs) | 4.01 | Ground conditions unsuitable for equipment movement or positioning | Injury to personnel | Injury to personnel | MEWP falls over i.e. due to vehicle impact, incorrect use. Poor ground conditions or adverse weather conditions. | Where applicable, ensure outriggers are fully extended and brakes applied
11 | MEWP Operations | 4 | 4 | 16 | Do not place outriggers over drains or similar which may collapse | 25 | 4 | 1 | 4 | Mammoet Operator |  | 1025_Mobile Elevated Work Platforms (MEWPs)_4.01 | 1025 | Mobile Elevated Work Platforms (MEWPs) | 4.01 | Ground conditions unsuitable for equipment movement or positioning | Injury to personnel | Injury to personnel | MEWP falls over i.e. due to vehicle impact, incorrect use. Poor ground conditions or adverse weather conditions. | Do not place outriggers over drains or similar which may collapse
11 | MEWP Operations | 4 | 4 | 16 | MEWPs are not to be used as cranes, they have a limited safe working capacity and are designed for access only, they maybe used to lift personnel and their tools and equipment, but not heavy items – Do not exceed Manufacturer’s stated Working Load Limit (WLL) | 80 | 4 | 1 | 4 | Mammoet Operator |  | 1025_Mobile Elevated Work Platforms (MEWPs)_4.01 | 1025 | Mobile Elevated Work Platforms (MEWPs) | 4.01 | Ground conditions unsuitable for equipment movement or positioning | Injury to personnel | Injury to personnel | MEWP falls over i.e. due to vehicle impact, incorrect use. Poor ground conditions or adverse weather conditions. | Not exceeding of SWL / WLL load limits
11 | MEWP Operations | 4 | 4 | 16 | Check maximum permissible wind speed for MEWP operations | 90 | 4 | 1 | 4 | Mammoet Operator |  | 1025_Mobile Elevated Work Platforms (MEWPs)_4.01 | 1025 | Mobile Elevated Work Platforms (MEWPs) | 4.01 | Ground conditions unsuitable for equipment movement or positioning | Injury to personnel | Injury to personnel | MEWP falls over i.e. due to vehicle impact, incorrect use. Poor ground conditions or adverse weather conditions. | Monitoring of weather conditions
12 | MEWP Operations | 10 | 4 | 40 | MEWP should be sited away from or protected from fork lift truck routes | 75 | 10 | 1 | 10 | Mammoet Operator |  | 1025_Mobile Elevated Work Platforms (MEWPs)_4.01 | 1025 | Mobile Elevated Work Platforms (MEWPs) | 4.01 | Ground conditions unsuitable for equipment movement or positioning | Possible fatality | Possible fatality | MEWP falls over i.e. due to vehicle impact, incorrect use. Poor ground conditions or adverse weather conditions. | Using of scaffold / MEWP / ladders in good condition
12 | MEWP Operations | 10 | 4 | 40 | Forklift truck drivers to be informed by Supervisors when and where MEWP is being used | 90 | 10 | 1 | 10 | Mammoet Operator |  | 1025_Mobile Elevated Work Platforms (MEWPs)_4.01 | 1025 | Mobile Elevated Work Platforms (MEWPs) | 4.01 | Ground conditions unsuitable for equipment movement or positioning | Possible fatality | Possible fatality | MEWP falls over i.e. due to vehicle impact, incorrect use. Poor ground conditions or adverse weather conditions. | Wearing of eye and face protection
12 | MEWP Operations | 10 | 4 | 40 | Where applicable, ensure outriggers are fully extended and brakes applied | 25 | 10 | 1 | 10 | Mammoet Operator |  | 1025_Mobile Elevated Work Platforms (MEWPs)_4.01 | 1025 | Mobile Elevated Work Platforms (MEWPs) | 4.01 | Ground conditions unsuitable for equipment movement or positioning | Possible fatality | Possible fatality | MEWP falls over i.e. due to vehicle impact, incorrect use. Poor ground conditions or adverse weather conditions. | Where applicable, ensure outriggers are fully extended and brakes applied
12 | MEWP Operations | 10 | 4 | 40 | Do not place outriggers over drains or similar which may collapse | 25 | 10 | 1 | 10 | Mammoet Operator |  | 1025_Mobile Elevated Work Platforms (MEWPs)_4.01 | 1025 | Mobile Elevated Work Platforms (MEWPs) | 4.01 | Ground conditions unsuitable for equipment movement or positioning | Possible fatality | Possible fatality | MEWP falls over i.e. due to vehicle impact, incorrect use. Poor ground conditions or adverse weather conditions. | Do not place outriggers over drains or similar which may collapse
12 | MEWP Operations | 10 | 4 | 40 | MEWPs are not to be used as cranes, they have a limited safe working capacity and are designed for access only, they maybe used to lift personnel and their tools and equipment, but not heavy items – Do not exceed Manufacturer’s stated Working Load Limit (WLL) | 80 | 10 | 1 | 10 | Mammoet Operator |  | 1025_Mobile Elevated Work Platforms (MEWPs)_4.01 | 1025 | Mobile Elevated Work Platforms (MEWPs) | 4.01 | Ground conditions unsuitable for equipment movement or positioning | Possible fatality | Possible fatality | MEWP falls over i.e. due to vehicle impact, incorrect use. Poor ground conditions or adverse weather conditions. | Not exceeding of SWL / WLL load limits
12 | MEWP Operations | 10 | 4 | 40 | Check maximum permissible wind speed for MEWP operations | 90 | 10 | 1 | 10 | Mammoet Operator |  | 1025_Mobile Elevated Work Platforms (MEWPs)_4.01 | 1025 | Mobile Elevated Work Platforms (MEWPs) | 4.01 | Ground conditions unsuitable for equipment movement or positioning | Possible fatality | Possible fatality | MEWP falls over i.e. due to vehicle impact, incorrect use. Poor ground conditions or adverse weather conditions. | Monitoring of weather conditions
13 | MEWP Operations | 4 | 4 | 16 | MEWP should be sited away from or protected from fork lift truck routes | 75 | 4 | 1 | 4 | Mammoet Operator |  | 1025_Mobile Elevated Work Platforms (MEWPs)_4.01 | 1025 | Mobile Elevated Work Platforms (MEWPs) | 4.01 | Ground conditions unsuitable for equipment movement or positioning | General equipment, tool or structural damage | Damage to MEWP and surrounding equipment | MEWP falls over i.e. due to vehicle impact, incorrect use. Poor ground conditions or adverse weather conditions. | Using of scaffold / MEWP / ladders in good condition
13 | MEWP Operations | 4 | 4 | 16 | Forklift truck drivers to be informed by Supervisors when and where MEWP is being used | 90 | 4 | 1 | 4 | Mammoet Operator |  | 1025_Mobile Elevated Work Platforms (MEWPs)_4.01 | 1025 | Mobile Elevated Work Platforms (MEWPs) | 4.01 | Ground conditions unsuitable for equipment movement or positioning | General equipment, tool or structural damage | Damage to MEWP and surrounding equipment | MEWP falls over i.e. due to vehicle impact, incorrect use. Poor ground conditions or adverse weather conditions. | Wearing of eye and face protection
13 | MEWP Operations | 4 | 4 | 16 | Where applicable, ensure outriggers are fully extended and brakes applied | 25 | 4 | 1 | 4 | Mammoet Operator |  | 1025_Mobile Elevated Work Platforms (MEWPs)_4.01 | 1025 | Mobile Elevated Work Platforms (MEWPs) | 4.01 | Ground conditions unsuitable for equipment movement or positioning | General equipment, tool or structural damage | Damage to MEWP and surrounding equipment | MEWP falls over i.e. due to vehicle impact, incorrect use. Poor ground conditions or adverse weather conditions. | Where applicable, ensure outriggers are fully extended and brakes applied
13 | MEWP Operations | 4 | 4 | 16 | Do not place outriggers over drains or similar which may collapse | 25 | 4 | 1 | 4 | Mammoet Operator |  | 1025_Mobile Elevated Work Platforms (MEWPs)_4.01 | 1025 | Mobile Elevated Work Platforms (MEWPs) | 4.01 | Ground conditions unsuitable for equipment movement or positioning | General equipment, tool or structural damage | Damage to MEWP and surrounding equipment | MEWP falls over i.e. due to vehicle impact, incorrect use. Poor ground conditions or adverse weather conditions. | Do not place outriggers over drains or similar which may collapse
13 | MEWP Operations | 4 | 4 | 16 | MEWPs are not to be used as cranes, they have a limited safe working capacity and are designed for access only, they maybe used to lift personnel and their tools and equipment, but not heavy items – Do not exceed Manufacturer’s stated Working Load Limit (WLL) | 80 | 4 | 1 | 4 | Mammoet Operator |  | 1025_Mobile Elevated Work Platforms (MEWPs)_4.01 | 1025 | Mobile Elevated Work Platforms (MEWPs) | 4.01 | Ground conditions unsuitable for equipment movement or positioning | General equipment, tool or structural damage | Damage to MEWP and surrounding equipment | MEWP falls over i.e. due to vehicle impact, incorrect use. Poor ground conditions or adverse weather conditions. | Not exceeding of SWL / WLL load limits
13 | MEWP Operations | 4 | 4 | 16 | Check maximum permissible wind speed for MEWP operations | 90 | 4 | 1 | 4 | Mammoet Operator |  | 1025_Mobile Elevated Work Platforms (MEWPs)_4.01 | 1025 | Mobile Elevated Work Platforms (MEWPs) | 4.01 | Ground conditions unsuitable for equipment movement or positioning | General equipment, tool or structural damage | Damage to MEWP and surrounding equipment | MEWP falls over i.e. due to vehicle impact, incorrect use. Poor ground conditions or adverse weather conditions. | Monitoring of weather conditions
14 | MEWP Operations | 4 | 4 | 16 | Person in charge of Overhead Crane (Supervisor or Manager) must be contacted and made aware of any MEWP use within travel path of Crane | 90 | 4 | 1 | 4 | Mammoet Operator |  | 1025_Mobile Elevated Work Platforms (MEWPs)_4.01 | 1025 | Mobile Elevated Work Platforms (MEWPs) | 4.01 | Load, personnel, or equipment struck by crane, boom, or jib during movement | Injury to personnel | Injury to personnel | Overhead Crane strikes MEWP | Wearing of eye and face protection
14 | MEWP Operations | 4 | 4 | 16 | Consider isolation of Crane so that it cannot strike MEWP | 75 | 4 | 1 | 4 | Mammoet Operator |  | 1025_Mobile Elevated Work Platforms (MEWPs)_4.01 | 1025 | Mobile Elevated Work Platforms (MEWPs) | 4.01 | Load, personnel, or equipment struck by crane, boom, or jib during movement | Injury to personnel | Injury to personnel | Overhead Crane strikes MEWP | Using of scaffold / MEWP / ladders in good condition
15 | MEWP Operations | 10 | 4 | 40 | Person in charge of Overhead Crane (Supervisor or Manager) must be contacted and made aware of any MEWP use within travel path of Crane | 90 | 10 | 1 | 10 | Mammoet Operator |  | 1025_Mobile Elevated Work Platforms (MEWPs)_4.01 | 1025 | Mobile Elevated Work Platforms (MEWPs) | 4.01 | Load, personnel, or equipment struck by crane, boom, or jib during movement | Possible fatality | Possible fatality | Overhead Crane strikes MEWP | Wearing of eye and face protection
15 | MEWP Operations | 10 | 4 | 40 | Consider isolation of Crane so that it cannot strike MEWP | 75 | 10 | 1 | 10 | Mammoet Operator |  | 1025_Mobile Elevated Work Platforms (MEWPs)_4.01 | 1025 | Mobile Elevated Work Platforms (MEWPs) | 4.01 | Load, personnel, or equipment struck by crane, boom, or jib during movement | Possible fatality | Possible fatality | Overhead Crane strikes MEWP | Using of scaffold / MEWP / ladders in good condition
16 | MEWP Operations | 4 | 4 | 16 | Person in charge of Overhead Crane (Supervisor or Manager) must be contacted and made aware of any MEWP use within travel path of Crane | 90 | 4 | 1 | 4 | Mammoet Operator |  | 1025_Mobile Elevated Work Platforms (MEWPs)_4.01 | 1025 | Mobile Elevated Work Platforms (MEWPs) | 4.01 | Load, personnel, or equipment struck by crane, boom, or jib during movement | General equipment, tool or structural damage | Damage to MEWP and surrounding equipment | Overhead Crane strikes MEWP | Wearing of eye and face protection
16 | MEWP Operations | 4 | 4 | 16 | Consider isolation of Crane so that it cannot strike MEWP | 75 | 4 | 1 | 4 | Mammoet Operator |  | 1025_Mobile Elevated Work Platforms (MEWPs)_4.01 | 1025 | Mobile Elevated Work Platforms (MEWPs) | 4.01 | Load, personnel, or equipment struck by crane, boom, or jib during movement | General equipment, tool or structural damage | Damage to MEWP and surrounding equipment | Overhead Crane strikes MEWP | Using of scaffold / MEWP / ladders in good condition
17 | MEWP Operations | 4 | 6 | 24 | Non essential personnel to keep away from work area | 90 | 4 | 1 | 4 | Mammoet Operator |  | 1025_Mobile Elevated Work Platforms (MEWPs)_4.01 | 1025 | Mobile Elevated Work Platforms (MEWPs) | 4.01 | Material or tool falls from height striking personnel below | Injury to personnel | Injury to personnel | Impact hazard if tools or work materials fall from MEWP and hit personnel in work area below. | Establishing of exclusion zones / barricades
17 | MEWP Operations | 4 | 6 | 24 | MEWPs should not be used to lift excessive amounts of tools or materials | 25 | 4 | 1 | 4 | Mammoet Operator |  | 1025_Mobile Elevated Work Platforms (MEWPs)_4.01 | 1025 | Mobile Elevated Work Platforms (MEWPs) | 4.01 | Material or tool falls from height striking personnel below | Injury to personnel | Injury to personnel | Impact hazard if tools or work materials fall from MEWP and hit personnel in work area below. | MEWPs should not be used to lift excessive amounts of tools or materials
17 | MEWP Operations | 4 | 6 | 24 | If tools/small amounts of materials are lifted in the MEWP, ensure the Working Load Limit (WLL) of the MEWP is not exceeded and the tools/materials cannot fall | 80 | 4 | 1 | 4 | Mammoet Operator |  | 1025_Mobile Elevated Work Platforms (MEWPs)_4.01 | 1025 | Mobile Elevated Work Platforms (MEWPs) | 4.01 | Material or tool falls from height striking personnel below | Injury to personnel | Injury to personnel | Impact hazard if tools or work materials fall from MEWP and hit personnel in work area below. | Not exceeding of SWL / WLL load limits
17 | MEWP Operations | 4 | 6 | 24 | Use hazard bunting tape to demarcate work area | 90 | 4 | 1 | 4 | Mammoet Operator |  | 1025_Mobile Elevated Work Platforms (MEWPs)_4.01 | 1025 | Mobile Elevated Work Platforms (MEWPs) | 4.01 | Material or tool falls from height striking personnel below | Injury to personnel | Injury to personnel | Impact hazard if tools or work materials fall from MEWP and hit personnel in work area below. | Establishing of exclusion zones / barricades
18 | MEWP Operations | 4 | 4 | 16 | Operators to wear safety gloves and keep hands inside basket, clear of outside rail especially when operating the MEWP | 90 | 4 | 1 | 4 | Mammoet Operator |  | 1025_Mobile Elevated Work Platforms (MEWPs)_4.01 | 1025 | Mobile Elevated Work Platforms (MEWPs) | 4.01 | MEWP basket traps or catches on structure | Bodily harm - cuts, lacerations and severance to hands/face/eyes | Injury to personnel: cuts, bruising | Trap hazard when operator traps hands between basket and stationary object. | Wearing of gloves / hand protection
19 | MEWP Operations | 6 | 4 | 24 | Make use of hot-work permit or any site specific work requirement | 90 | 6 | 1 | 6 | Mammoet Operator |  | 1025_Mobile Elevated Work Platforms (MEWPs)_4.01 | 1025 | Mobile Elevated Work Platforms (MEWPs) | 4.01 | Fire or ignition from hot work, sparks or flammable materials | Injury to personnel | Injury to personnel | Fire in basket MEWP due to welding, grinding, etc. | Obtaining of hot work permits
19 | MEWP Operations | 6 | 4 | 24 | During fire hazardous activities it’s mandatory to place a fire extinguisher in the basket | 85 | 6 | 1 | 6 | Mammoet Operator |  | 1025_Mobile Elevated Work Platforms (MEWPs)_4.01 | 1025 | Mobile Elevated Work Platforms (MEWPs) | 4.01 | Fire or ignition from hot work, sparks or flammable materials | Injury to personnel | Injury to personnel | Fire in basket MEWP due to welding, grinding, etc. | Provision of firefighting equipment
20 | MEWP Operations | 6 | 4 | 24 | Stepping out of the MEWP is only allowed when a TRA about the working activities is performed and communicated with all employees | 80 | 6 | 1 | 6 | Mammoet Operator | TRA required | 1025_Mobile Elevated Work Platforms (MEWPs)_4.01 | 1025 | Mobile Elevated Work Platforms (MEWPs) | 4.01 | Fall of person from MEWP basket | Bodily harm - falls from height | Injury to personnel due to snagging or falling from height | Stepping out of MEWP on heights | Conducting of risk assessments (TRA / JSA / LMRA)
20 | MEWP Operations | 6 | 4 | 24 | When employees step out of the MEWP they have to work with double safety lines (one to the railing where the employee is going to, one attached to the AWP | 75 | 6 | 1 | 6 | Mammoet Operator | TRA required | 1025_Mobile Elevated Work Platforms (MEWPs)_4.01 | 1025 | Mobile Elevated Work Platforms (MEWPs) | 4.01 | Fall of person from MEWP basket | Bodily harm - falls from height | Injury to personnel due to snagging or falling from height | Stepping out of MEWP on heights | Using of scaffold / MEWP / ladders in good condition
20 | MEWP Operations | 6 | 4 | 24 | The engine of the AWP needs to be turned off (the emergency stop is not allowed to be enabled) | 25 | 6 | 1 | 6 | Mammoet Operator | TRA required | 1025_Mobile Elevated Work Platforms (MEWPs)_4.01 | 1025 | Mobile Elevated Work Platforms (MEWPs) | 4.01 | Fall of person from MEWP basket | Bodily harm - falls from height | Injury to personnel due to snagging or falling from height | Stepping out of MEWP on heights | The engine of the AWP needs to be turned off (the emergency stop is not allowed to be enabled)
1 | General | 10 | 6 | 60 | Suitable load restraint system (e.g. chains) which has capacity equal to the full weight of the load in a forwards direction and half the weight of the load to the side or rear | 75 | 10 | 1 | 10 | Operator |  | 1027_Loading and Securing Loads on Trailers_4.02 | 1027 | Loading and Securing Loads on Trailers | 4.02 | Failure of load restraints or securing devices during transport | Bodily harm - crushing, trapping and amputation injuries | Potential fatality for Driver or local pedestrians due to crushing or impact | Unintended movement of Load during transit e.g. sliding, tipping | Verifying of load weight / centre of gravity before lifting
1 | General | 10 | 6 | 60 | Headboard or bulkhead of suitable strength to prevent load moving forwards | 25 | 10 | 1 | 10 | Operator |  | 1027_Loading and Securing Loads on Trailers_4.02 | 1027 | Loading and Securing Loads on Trailers | 4.02 | Failure of load restraints or securing devices during transport | Bodily harm - crushing, trapping and amputation injuries | Potential fatality for Driver or local pedestrians due to crushing or impact | Unintended movement of Load during transit e.g. sliding, tipping | Headboard or bulkhead of suitable strength to prevent load moving forwards
1 | General | 10 | 6 | 60 | Driver trained and competent | 80 | 10 | 1 | 10 | Operator |  | 1027_Loading and Securing Loads on Trailers_4.02 | 1027 | Loading and Securing Loads on Trailers | 4.02 | Failure of load restraints or securing devices during transport | Bodily harm - crushing, trapping and amputation injuries | Potential fatality for Driver or local pedestrians due to crushing or impact | Unintended movement of Load during transit e.g. sliding, tipping | Ensuring personnel are trained and competent
1 | General | 10 | 6 | 60 | Re-check load restraint after heavy braking or swerving | 80 | 10 | 1 | 10 | Operator |  | 1027_Loading and Securing Loads on Trailers_4.02 | 1027 | Loading and Securing Loads on Trailers | 4.02 | Failure of load restraints or securing devices during transport | Bodily harm - crushing, trapping and amputation injuries | Potential fatality for Driver or local pedestrians due to crushing or impact | Unintended movement of Load during transit e.g. sliding, tipping | Securing / lashing of loads for transport
1 | General | 10 | 6 | 60 | Ensure frictional forces between load & deck as high as possible (e.g. softwood dunnage, dry, oil free etc) | 25 | 10 | 1 | 10 | Operator |  | 1027_Loading and Securing Loads on Trailers_4.02 | 1027 | Loading and Securing Loads on Trailers | 4.02 | Failure of load restraints or securing devices during transport | Bodily harm - crushing, trapping and amputation injuries | Potential fatality for Driver or local pedestrians due to crushing or impact | Unintended movement of Load during transit e.g. sliding, tipping | Ensure frictional forces between load & deck as high as possible (e.g. softwood dunnage, dry, oil free etc)
1 | General | 10 | 6 | 60 | Load centre of gravity as far forward, low and as near to the vehicle centreline as possible | 75 | 10 | 1 | 10 | Operator |  | 1027_Loading and Securing Loads on Trailers_4.02 | 1027 | Loading and Securing Loads on Trailers | 4.02 | Failure of load restraints or securing devices during transport | Bodily harm - crushing, trapping and amputation injuries | Potential fatality for Driver or local pedestrians due to crushing or impact | Unintended movement of Load during transit e.g. sliding, tipping | Verifying of load weight / centre of gravity before lifting
1 | General | 10 | 6 | 60 | Use suitable anchorage points and do not exceed their rated load capacity | 80 | 10 | 1 | 10 | Operator |  | 1027_Loading and Securing Loads on Trailers_4.02 | 1027 | Loading and Securing Loads on Trailers | 4.02 | Failure of load restraints or securing devices during transport | Bodily harm - crushing, trapping and amputation injuries | Potential fatality for Driver or local pedestrians due to crushing or impact | Unintended movement of Load during transit e.g. sliding, tipping | Not exceeding of SWL / WLL load limits
1 | General | 10 | 6 | 60 | NEVER move loaded trailer before load is secured | 60 | 10 | 1 | 10 | Operator |  | 1027_Loading and Securing Loads on Trailers_4.02 | 1027 | Loading and Securing Loads on Trailers | 4.02 | Failure of load restraints or securing devices during transport | Bodily harm - crushing, trapping and amputation injuries | Potential fatality for Driver or local pedestrians due to crushing or impact | Unintended movement of Load during transit e.g. sliding, tipping | Securing of loose items / tools / clothing
1 | General | 10 | 6 | 60 | Always ensure escort vehicle in attendance where necessary | 25 | 10 | 1 | 10 | Operator |  | 1027_Loading and Securing Loads on Trailers_4.02 | 1027 | Loading and Securing Loads on Trailers | 4.02 | Failure of load restraints or securing devices during transport | Bodily harm - crushing, trapping and amputation injuries | Potential fatality for Driver or local pedestrians due to crushing or impact | Unintended movement of Load during transit e.g. sliding, tipping | Always ensure escort vehicle in attendance where necessary
2 | General | 10 | 4 | 40 | Ensure weight of load is known and positioned so as not to exceed permitted axle weight | 75 | 10 | 1 | 10 | Operator |  | 1027_Loading and Securing Loads on Trailers_4.02 | 1027 | Loading and Securing Loads on Trailers | 4.02 | Structural failure or collapse of trailer under load | Vehicle or trailer overturning / loss of control | Potential multiple fatalities if other road users collide with collapsed trailer | Overloaded, damaged or faulty trailer collapsing | Verifying of load weight / centre of gravity before lifting
2 | General | 10 | 4 | 40 | Ensure all trailer defects are reported and rectified | 75 | 10 | 1 | 10 | Operator |  | 1027_Loading and Securing Loads on Trailers_4.02 | 1027 | Loading and Securing Loads on Trailers | 4.02 | Structural failure or collapse of trailer under load | Vehicle or trailer overturning / loss of control | Potential multiple fatalities if other road users collide with collapsed trailer | Overloaded, damaged or faulty trailer collapsing | Removing of damaged / defective equipment from service
2 | General | 10 | 4 | 40 | Regular planned & recorded maintenance to be carried out on all trailers | 60 | 10 | 1 | 10 | Operator |  | 1027_Loading and Securing Loads on Trailers_4.02 | 1027 | Loading and Securing Loads on Trailers | 4.02 | Structural failure or collapse of trailer under load | Vehicle or trailer overturning / loss of control | Potential multiple fatalities if other road users collide with collapsed trailer | Overloaded, damaged or faulty trailer collapsing | Maintaining of records / documentation
3 | General | 10 | 4 | 40 | Only trained, competent & authorised personnel to operate trailers – if in doubt ask | 80 | 10 | 1 | 10 | Operator |  | 1027_Loading and Securing Loads on Trailers_4.02 | 1027 | Loading and Securing Loads on Trailers | 4.02 | Incorrect operation of trailer suspension | Load falling or dropping from height | Potential fatality if load falls on passer-by | Incorrect operation of trailer suspension | Restricting of access to authorised / trained personnel
3 | General | 10 | 4 | 40 | Ensure all trailer defects are reported and rectified | 75 | 10 | 1 | 10 | Operator |  | 1027_Loading and Securing Loads on Trailers_4.02 | 1027 | Loading and Securing Loads on Trailers | 4.02 | Incorrect operation of trailer suspension | Load falling or dropping from height | Potential fatality if load falls on passer-by | Incorrect operation of trailer suspension | Removing of damaged / defective equipment from service
4 | General | 10 | 4 | 40 | Appropriate reflector plates, markings and lights fitted to load or vehicle | 25 | 10 | 1 | 10 | Operator |  | 1027_Loading and Securing Loads on Trailers_4.02 | 1027 | Loading and Securing Loads on Trailers | 4.02 | Collision between vehicles, mobile plant or pedestrians | Vehicle or trailer collision | Potential fatality due to collision | 3rd party or street furniture colliding with overhanging load | Appropriate reflector plates, markings and lights fitted to load or vehicle
4 | General | 10 | 4 | 40 | Keep overhang to a minimum | 25 | 10 | 1 | 10 | Operator |  | 1027_Loading and Securing Loads on Trailers_4.02 | 1027 | Loading and Securing Loads on Trailers | 4.02 | Collision between vehicles, mobile plant or pedestrians | Vehicle or trailer collision | Potential fatality due to collision | 3rd party or street furniture colliding with overhanging load | Keep overhang to a minimum
4 | General | 10 | 4 | 40 | Route survey carried out as necessary | 60 | 10 | 1 | 10 | Operator |  | 1027_Loading and Securing Loads on Trailers_4.02 | 1027 | Loading and Securing Loads on Trailers | 4.02 | Collision between vehicles, mobile plant or pedestrians | Vehicle or trailer collision | Potential fatality due to collision | 3rd party or street furniture colliding with overhanging load | Planning / surveying of transport routes
5 | General | 10 | 2 | 20 | Restraints must be regularly inspected for wear or damage in accordance with the manufacturer’s instructions | 75 | 10 | 1 | 10 | Operator |  | 1027_Loading and Securing Loads on Trailers_4.02 | 1027 | Loading and Securing Loads on Trailers | 4.02 | Failure of load restraints or securing devices during transport | Bodily harm - crushing, trapping and amputation injuries | Potential fatality for Driver or other person nearby due to crushing or impact | Failure of load restraints | Carrying out of pre-use / pre-operational equipment checks
5 | General | 10 | 2 | 20 | The restraints should be arranged so that failure or slackening of a single component does not render the remainder of the system ineffective | 25 | 10 | 1 | 10 | Operator |  | 1027_Loading and Securing Loads on Trailers_4.02 | 1027 | Loading and Securing Loads on Trailers | 4.02 | Failure of load restraints or securing devices during transport | Bodily harm - crushing, trapping and amputation injuries | Potential fatality for Driver or other person nearby due to crushing or impact | Failure of load restraints | The restraints should be arranged so that failure or slackening of a single component does not render the remainder of the system ineffective
5 | General | 10 | 2 | 20 | Angle between the chain/strap and the trailer deck should not exceed 60° | 80 | 10 | 1 | 10 | Operator |  | 1027_Loading and Securing Loads on Trailers_4.02 | 1027 | Loading and Securing Loads on Trailers | 4.02 | Failure of load restraints or securing devices during transport | Bodily harm - crushing, trapping and amputation injuries | Potential fatality for Driver or other person nearby due to crushing or impact | Failure of load restraints | Securing / lashing of loads for transport
5 | General | 10 | 2 | 20 | There should be at least one lashing every 1.5m along the length of the load | 80 | 10 | 1 | 10 | Operator |  | 1027_Loading and Securing Loads on Trailers_4.02 | 1027 | Loading and Securing Loads on Trailers | 4.02 | Failure of load restraints or securing devices during transport | Bodily harm - crushing, trapping and amputation injuries | Potential fatality for Driver or other person nearby due to crushing or impact | Failure of load restraints | Securing / lashing of loads for transport
5 | General | 10 | 2 | 20 | Lashings must be protected against abrasion and or cutting by the use of corner protectors or protective sleeves | 80 | 10 | 1 | 10 | Operator |  | 1027_Loading and Securing Loads on Trailers_4.02 | 1027 | Loading and Securing Loads on Trailers | 4.02 | Failure of load restraints or securing devices during transport | Bodily harm - crushing, trapping and amputation injuries | Potential fatality for Driver or other person nearby due to crushing or impact | Failure of load restraints | Securing / lashing of loads for transport
5 | General | 10 | 2 | 20 | Seek advice from competent person if unsure how to proceed | 80 | 10 | 1 | 10 | Operator |  | 1027_Loading and Securing Loads on Trailers_4.02 | 1027 | Loading and Securing Loads on Trailers | 4.02 | Failure of load restraints or securing devices during transport | Bodily harm - crushing, trapping and amputation injuries | Potential fatality for Driver or other person nearby due to crushing or impact | Failure of load restraints | Ensuring personnel are trained and competent
5 | General | 10 | 2 | 20 | Ensure load lashing calculations have been provided where appropriate | 75 | 10 | 1 | 10 | Operator |  | 1027_Loading and Securing Loads on Trailers_4.02 | 1027 | Loading and Securing Loads on Trailers | 4.02 | Failure of load restraints or securing devices during transport | Bodily harm - crushing, trapping and amputation injuries | Potential fatality for Driver or other person nearby due to crushing or impact | Failure of load restraints | Performing of engineering calculations / structural verification
6 | General | 6 | 2 | 12 | Ensure no person is in the vicinity when lashings are thrown over the load | 80 | 6 | 1 | 6 | Operator |  | 1027_Loading and Securing Loads on Trailers_4.02 | 1027 | Loading and Securing Loads on Trailers | 4.02 | Manual handling injury from lifting, carrying or moving loads | Bodily harm - crushing, trapping and amputation injuries | Hand or other bodily injuries from trapping, crushing, impact. Head injury from throwing lashings | Manual handling of load restraint devices and sheets | Securing / lashing of loads for transport
6 | General | 6 | 2 | 12 | Wear gloves | 90 | 6 | 1 | 6 | Operator |  | 1027_Loading and Securing Loads on Trailers_4.02 | 1027 | Loading and Securing Loads on Trailers | 4.02 | Manual handling injury from lifting, carrying or moving loads | Bodily harm - crushing, trapping and amputation injuries | Hand or other bodily injuries from trapping, crushing, impact. Head injury from throwing lashings | Manual handling of load restraint devices and sheets | Wearing of gloves / hand protection
6 | General | 6 | 2 | 12 | Ensure hooks etc are properly secure before attempting to tighten | 60 | 6 | 1 | 6 | Operator |  | 1027_Loading and Securing Loads on Trailers_4.02 | 1027 | Loading and Securing Loads on Trailers | 4.02 | Manual handling injury from lifting, carrying or moving loads | Bodily harm - crushing, trapping and amputation injuries | Hand or other bodily injuries from trapping, crushing, impact. Head injury from throwing lashings | Manual handling of load restraint devices and sheets | Securing of loose items / tools / clothing
6 | General | 6 | 2 | 12 | Always use approved manual handling techniques | 75 | 6 | 1 | 6 | Operator |  | 1027_Loading and Securing Loads on Trailers_4.02 | 1027 | Loading and Securing Loads on Trailers | 4.02 | Manual handling injury from lifting, carrying or moving loads | Bodily harm - crushing, trapping and amputation injuries | Hand or other bodily injuries from trapping, crushing, impact. Head injury from throwing lashings | Manual handling of load restraint devices and sheets | Using of correct manual handling techniques / mechanical aids
7 | General | 4 | 2 | 8 | Secure all sheets and loose flaps or tears | 60 | 4 | 1 | 4 | Operator |  | 1027_Loading and Securing Loads on Trailers_4.02 | 1027 | Loading and Securing Loads on Trailers | 4.02 | Failure of load restraints or securing devices during transport | Uncontrolled or swinging load movement | Wind whipping or swinging and impact on other road users | Loose sheets or chains distracting or injuring other road users | Securing of loose items / tools / clothing
8 | General | 4 | 2 | 8 | Always ensure load restraint suits the type of load | 80 | 4 | 1 | 4 | Operator |  | 1027_Loading and Securing Loads on Trailers_4.02 | 1027 | Loading and Securing Loads on Trailers | 4.02 | Condition of the load – uneven shape, soft or lose material, palletised goods | Load or lifting-point instability, shifting or tipping | Restraints becoming loose leading to load movement as above | Condition of the load – uneven shape, soft or lose material, palletised goods | Securing / lashing of loads for transport
8 | General | 4 | 2 | 8 | High loads must be secured from tipping as well as sliding | 60 | 4 | 1 | 4 | Operator |  | 1027_Loading and Securing Loads on Trailers_4.02 | 1027 | Loading and Securing Loads on Trailers | 4.02 | Condition of the load – uneven shape, soft or lose material, palletised goods | Load or lifting-point instability, shifting or tipping | Restraints becoming loose leading to load movement as above | Condition of the load – uneven shape, soft or lose material, palletised goods | Securing of loose items / tools / clothing
8 | General | 4 | 2 | 8 | Centre of Gravity must be marked on unusual shaped loads | 75 | 4 | 1 | 4 | Operator |  | 1027_Loading and Securing Loads on Trailers_4.02 | 1027 | Loading and Securing Loads on Trailers | 4.02 | Condition of the load – uneven shape, soft or lose material, palletised goods | Load or lifting-point instability, shifting or tipping | Restraints becoming loose leading to load movement as above | Condition of the load – uneven shape, soft or lose material, palletised goods | Verifying of load weight / centre of gravity before lifting
8 | General | 4 | 2 | 8 | Any loose or moveable parts of the load must be secured | 60 | 4 | 1 | 4 | Operator |  | 1027_Loading and Securing Loads on Trailers_4.02 | 1027 | Loading and Securing Loads on Trailers | 4.02 | Condition of the load – uneven shape, soft or lose material, palletised goods | Load or lifting-point instability, shifting or tipping | Restraints becoming loose leading to load movement as above | Condition of the load – uneven shape, soft or lose material, palletised goods | Securing of loose items / tools / clothing
8 | General | 4 | 2 | 8 | Driver must not accept a load if unsure of safe and correct way to secure it | 60 | 4 | 1 | 4 | Operator |  | 1027_Loading and Securing Loads on Trailers_4.02 | 1027 | Loading and Securing Loads on Trailers | 4.02 | Condition of the load – uneven shape, soft or lose material, palletised goods | Load or lifting-point instability, shifting or tipping | Restraints becoming loose leading to load movement as above | Condition of the load – uneven shape, soft or lose material, palletised goods | Securing of loose items / tools / clothing
8 | General | 4 | 2 | 8 | Both the goods and the pallet should be secured for palletised loads | 60 | 4 | 1 | 4 | Operator |  | 1027_Loading and Securing Loads on Trailers_4.02 | 1027 | Loading and Securing Loads on Trailers | 4.02 | Condition of the load – uneven shape, soft or lose material, palletised goods | Load or lifting-point instability, shifting or tipping | Restraints becoming loose leading to load movement as above | Condition of the load – uneven shape, soft or lose material, palletised goods | Securing of loose items / tools / clothing
8 | General | 4 | 2 | 8 | Weight and dimensions of the load must be known | 25 | 4 | 1 | 4 | Operator |  | 1027_Loading and Securing Loads on Trailers_4.02 | 1027 | Loading and Securing Loads on Trailers | 4.02 | Condition of the load – uneven shape, soft or lose material, palletised goods | Load or lifting-point instability, shifting or tipping | Restraints becoming loose leading to load movement as above | Condition of the load – uneven shape, soft or lose material, palletised goods | Weight and dimensions of the load must be known
9 | General | 6 | 4 | 24 | Do not travel with tall loads in excessive winds | 25 | 6 | 1 | 6 | Operator |  | 1027_Loading and Securing Loads on Trailers_4.02 | 1027 | Loading and Securing Loads on Trailers | 4.02 | Adverse weather conditions (wind, lightning, rain) | Load or lifting-point instability, shifting or tipping | High loads affected by wind forces Properties/capacity of restraints affected (shrink, extend, weaken) Friction reduced | Weather conditions – rain, wind, heat | Do not travel with tall loads in excessive winds
9 | General | 6 | 4 | 24 | Ensure restraints have adequate capacity to account for weather conditions | 90 | 6 | 1 | 6 | Operator |  | 1027_Loading and Securing Loads on Trailers_4.02 | 1027 | Loading and Securing Loads on Trailers | 4.02 | Adverse weather conditions (wind, lightning, rain) | Load or lifting-point instability, shifting or tipping | High loads affected by wind forces Properties/capacity of restraints affected (shrink, extend, weaken) Friction reduced | Weather conditions – rain, wind, heat | Monitoring of weather conditions
9 | General | 6 | 4 | 24 | Ensure deck/load surfaces clean & dry where possible | 25 | 6 | 1 | 6 | Operator |  | 1027_Loading and Securing Loads on Trailers_4.02 | 1027 | Loading and Securing Loads on Trailers | 4.02 | Adverse weather conditions (wind, lightning, rain) | Load or lifting-point instability, shifting or tipping | High loads affected by wind forces Properties/capacity of restraints affected (shrink, extend, weaken) Friction reduced | Weather conditions – rain, wind, heat | Ensure deck/load surfaces clean & dry where possible
10 | General | 10 | 6 | 60 | Avoid accessing the deck wherever possible | 25 | 10 | 1 | 10 | Operator |  | 1027_Loading and Securing Loads on Trailers_4.02 | 1027 | Loading and Securing Loads on Trailers | 4.02 | Personnel working on or beneath trailer deck | Bodily harm - falls from height | Falls from height, potential fatality Slips, trips & falls | Work at height on trailer deck or on top of load | Avoid accessing the deck wherever possible
10 | General | 10 | 6 | 60 | Always ensure safe means of access e.g. trailer ladder is available and use fall arrest or restraint wherever possible | 80 | 10 | 1 | 10 | Operator |  | 1027_Loading and Securing Loads on Trailers_4.02 | 1027 | Loading and Securing Loads on Trailers | 4.02 | Personnel working on or beneath trailer deck | Bodily harm - falls from height | Falls from height, potential fatality Slips, trips & falls | Work at height on trailer deck or on top of load | Wearing of fall protection / harness
10 | General | 10 | 6 | 60 | Do not walk backwards while standing on trailer or jump down from trailer deck | 25 | 10 | 1 | 10 | Operator |  | 1027_Loading and Securing Loads on Trailers_4.02 | 1027 | Loading and Securing Loads on Trailers | 4.02 | Personnel working on or beneath trailer deck | Bodily harm - falls from height | Falls from height, potential fatality Slips, trips & falls | Work at height on trailer deck or on top of load | Do not walk backwards while standing on trailer or jump down from trailer deck
10 | General | 10 | 6 | 60 | Ensure deck is tidy and free from slippery substances | 25 | 10 | 1 | 10 | Operator |  | 1027_Loading and Securing Loads on Trailers_4.02 | 1027 | Loading and Securing Loads on Trailers | 4.02 | Personnel working on or beneath trailer deck | Bodily harm - falls from height | Falls from height, potential fatality Slips, trips & falls | Work at height on trailer deck or on top of load | Ensure deck is tidy and free from slippery substances
10 | General | 10 | 6 | 60 | Wear suitable safety boots with non slip soles | 90 | 10 | 1 | 10 | Operator |  | 1027_Loading and Securing Loads on Trailers_4.02 | 1027 | Loading and Securing Loads on Trailers | 4.02 | Personnel working on or beneath trailer deck | Bodily harm - falls from height | Falls from height, potential fatality Slips, trips & falls | Work at height on trailer deck or on top of load | Wearing of safety footwear
11 | General | 10 | 6 | 60 | Always use banksman when reversing large vehicles especially if driver’s vision is obstructed | 80 | 10 | 1 | 10 | Operator |  | 1027_Loading and Securing Loads on Trailers_4.02 | 1027 | Loading and Securing Loads on Trailers | 4.02 | Reversing or manoeuvring vehicle strikes person or object | Vehicle or trailer collision | Possible fatality or collision | Reversing vehicles or vision obstructed | Use of banksman / spotter / signaler guidance
11 | General | 10 | 6 | 60 | Use radios or agreed hand signals where necessary | 75 | 10 | 1 | 10 | Operator |  | 1027_Loading and Securing Loads on Trailers_4.02 | 1027 | Loading and Securing Loads on Trailers | 4.02 | Reversing or manoeuvring vehicle strikes person or object | Vehicle or trailer collision | Possible fatality or collision | Reversing vehicles or vision obstructed | Maintaining of radio / visual communication
1 | Equipment Maintenance Activities | 10 | 4 | 40 | Operatives to keep clear of access roads | 90 | 10 | 1 | 10 | Mammoet Supervisor |  | 1028_Equipment Maintenance Activities_3.01 | 1028 | Equipment Maintenance Activities | 3.01 | Working around moving vehicles. Maintenance to Trailers. | Fatality, serious injury, damage to property and equipment. | Fatality, serious injury, damage to property and equipment. | Working around moving vehicles. Maintenance to Trailers. | Establishing of exclusion zones / barricades
1 | Equipment Maintenance Activities | 10 | 4 | 40 | Keep safe distance from moving vehicles | 65 | 10 | 1 | 10 | Mammoet Supervisor |  | 1028_Equipment Maintenance Activities_3.01 | 1028 | Equipment Maintenance Activities | 3.01 | Working around moving vehicles. Maintenance to Trailers. | Fatality, serious injury, damage to property and equipment. | Fatality, serious injury, damage to property and equipment. | Working around moving vehicles. Maintenance to Trailers. | Maintaining of safe distance from moving vehicles / machinery
1 | Equipment Maintenance Activities | 10 | 4 | 40 | Give clear signal prior to moving | 75 | 10 | 1 | 10 | Mammoet Supervisor |  | 1028_Equipment Maintenance Activities_3.01 | 1028 | Equipment Maintenance Activities | 3.01 | Working around moving vehicles. Maintenance to Trailers. | Fatality, serious injury, damage to property and equipment. | Fatality, serious injury, damage to property and equipment. | Working around moving vehicles. Maintenance to Trailers. | Maintaining of radio / visual communication
1 | Equipment Maintenance Activities | 10 | 4 | 40 | Maintenance to follow procedures set down in Operators handbooks, ie, shutdown, brakes engaged, areas taped off etc. No reversing without clear instructions from person at rear of vehicle | 75 | 10 | 1 | 10 | Mammoet Supervisor |  | 1028_Equipment Maintenance Activities_3.01 | 1028 | Equipment Maintenance Activities | 3.01 | Working around moving vehicles. Maintenance to Trailers. | Fatality, serious injury, damage to property and equipment. | Fatality, serious injury, damage to property and equipment. | Working around moving vehicles. Maintenance to Trailers. | Following of method statement / lift plan / work instructions
2 | Equipment Maintenance Activities | 10 | 4 | 40 | Moving vehicles should have a banksman, where possible.Before moving a vehicle, thoroughly check that nobody is under or around the vehicle | 80 | 10 | 1 | 10 | Mammoet Supervisor |  | 1028_Equipment Maintenance Activities_3.01 | 1028 | Equipment Maintenance Activities | 3.01 | Moving vehicles in the workshop | Bodily harm - crushing, trapping and amputation injuries | People not seen by driver of vehicle People not aware of vehicle moving Becoming trapped / crushed causing injury or fatality Collisions | Moving vehicles in the workshop | Use of banksman / spotter / signaler guidance
2 | Equipment Maintenance Activities | 10 | 4 | 40 | Horns to be used when passing through doorways or manoeuvring around corners | 25 | 10 | 1 | 10 | Mammoet Supervisor |  | 1028_Equipment Maintenance Activities_3.01 | 1028 | Equipment Maintenance Activities | 3.01 | Moving vehicles in the workshop | Bodily harm - crushing, trapping and amputation injuries | People not seen by driver of vehicle People not aware of vehicle moving Becoming trapped / crushed causing injury or fatality Collisions | Moving vehicles in the workshop | Horns to be used when passing through doorways or manoeuvring around corners
2 | Equipment Maintenance Activities | 10 | 4 | 40 | Signs in place | 85 | 10 | 1 | 10 | Mammoet Supervisor |  | 1028_Equipment Maintenance Activities_3.01 | 1028 | Equipment Maintenance Activities | 3.01 | Moving vehicles in the workshop | Bodily harm - crushing, trapping and amputation injuries | People not seen by driver of vehicle People not aware of vehicle moving Becoming trapped / crushed causing injury or fatality Collisions | Moving vehicles in the workshop | Displaying of warning signage
2 | Equipment Maintenance Activities | 10 | 4 | 40 | Unauthorised personnel to be kept out | 80 | 10 | 1 | 10 | Mammoet Supervisor |  | 1028_Equipment Maintenance Activities_3.01 | 1028 | Equipment Maintenance Activities | 3.01 | Moving vehicles in the workshop | Bodily harm - crushing, trapping and amputation injuries | People not seen by driver of vehicle People not aware of vehicle moving Becoming trapped / crushed causing injury or fatality Collisions | Moving vehicles in the workshop | Restricting of access to authorised / trained personnel
2 | Equipment Maintenance Activities | 10 | 4 | 40 | There should be sufficient lighting to make personnel visible to the driver | 90 | 10 | 1 | 10 | Mammoet Supervisor |  | 1028_Equipment Maintenance Activities_3.01 | 1028 | Equipment Maintenance Activities | 3.01 | Moving vehicles in the workshop | Bodily harm - crushing, trapping and amputation injuries | People not seen by driver of vehicle People not aware of vehicle moving Becoming trapped / crushed causing injury or fatality Collisions | Moving vehicles in the workshop | Provision of adequate lighting
2 | Equipment Maintenance Activities | 10 | 4 | 40 | Drivers should be checked that they have the correct licence for the vehicle they are driving | 80 | 10 | 1 | 10 | Mammoet Supervisor |  | 1028_Equipment Maintenance Activities_3.01 | 1028 | Equipment Maintenance Activities | 3.01 | Moving vehicles in the workshop | Bodily harm - crushing, trapping and amputation injuries | People not seen by driver of vehicle People not aware of vehicle moving Becoming trapped / crushed causing injury or fatality Collisions | Moving vehicles in the workshop | Ensuring drivers / operators are competent and authorised
3 | Equipment Maintenance Activities | 10 | 4 | 40 | When a pit is not in use temporary barriers to be setup around the perimeter of the pit | 90 | 10 | 1 | 10 | Mammoet Supervisor |  | 1028_Equipment Maintenance Activities_3.01 | 1028 | Equipment Maintenance Activities | 3.01 | Fall of person into water, opening or excavation | Bodily harm - struck or hit by falling/dropped/flying object | People falling into the pits causing injury or fatality Accumulation of heavier than air gases / oxygen deficiency | Open pits | Establishing of exclusion zones / barricades
3 | Equipment Maintenance Activities | 10 | 4 | 40 | Signs to be place on the workshop doors warning of open pits, Yellow lines around the perimeter and lights always to be on | 85 | 10 | 1 | 10 | Mammoet Supervisor |  | 1028_Equipment Maintenance Activities_3.01 | 1028 | Equipment Maintenance Activities | 3.01 | Fall of person into water, opening or excavation | Bodily harm - struck or hit by falling/dropped/flying object | People falling into the pits causing injury or fatality Accumulation of heavier than air gases / oxygen deficiency | Open pits | Displaying of warning signage
3 | Equipment Maintenance Activities | 10 | 4 | 40 | No gases to be kept in the vicinity of the vehicle pits | 25 | 10 | 1 | 10 | Mammoet Supervisor |  | 1028_Equipment Maintenance Activities_3.01 | 1028 | Equipment Maintenance Activities | 3.01 | Fall of person into water, opening or excavation | Bodily harm - struck or hit by falling/dropped/flying object | People falling into the pits causing injury or fatality Accumulation of heavier than air gases / oxygen deficiency | Open pits | No gases to be kept in the vicinity of the vehicle pits
3 | Equipment Maintenance Activities | 10 | 4 | 40 | Fire suppression / extinguishers to be fitted | 85 | 10 | 1 | 10 | Mammoet Supervisor |  | 1028_Equipment Maintenance Activities_3.01 | 1028 | Equipment Maintenance Activities | 3.01 | Fall of person into water, opening or excavation | Bodily harm - struck or hit by falling/dropped/flying object | People falling into the pits causing injury or fatality Accumulation of heavier than air gases / oxygen deficiency | Open pits | Provision of firefighting equipment
4 | Equipment Maintenance Activities | 4 | 2 | 8 | Toolbox talks to be undertaken to inform personnel of the dangers of compressed air | 90 | 4 | 1 | 4 | Mammoet Supervisor |  | 1028_Equipment Maintenance Activities_3.01 | 1028 | Equipment Maintenance Activities | 3.01 | Use of compressed air tools or systems | Bodily harm - eye injury / impaired vision | Compressed air hoses bursting causing injury Optical damage caused by particles Skin penetration – if compressed air is directed directly at the skin | Working with compressed air systems i.e. use of air tools | Holding of toolbox talks / start-of-work briefings
4 | Equipment Maintenance Activities | 4 | 2 | 8 | Goggles / glasses to be worn when operating air system tools | 90 | 4 | 1 | 4 | Mammoet Supervisor |  | 1028_Equipment Maintenance Activities_3.01 | 1028 | Equipment Maintenance Activities | 3.01 | Use of compressed air tools or systems | Bodily harm - eye injury / impaired vision | Compressed air hoses bursting causing injury Optical damage caused by particles Skin penetration – if compressed air is directed directly at the skin | Working with compressed air systems i.e. use of air tools | Wearing of eye and face protection
4 | Equipment Maintenance Activities | 4 | 2 | 8 | Equipment i.e. compressor / hoses to be checked on a regular basis | 25 | 4 | 1 | 4 | Mammoet Supervisor |  | 1028_Equipment Maintenance Activities_3.01 | 1028 | Equipment Maintenance Activities | 3.01 | Use of compressed air tools or systems | Bodily harm - eye injury / impaired vision | Compressed air hoses bursting causing injury Optical damage caused by particles Skin penetration – if compressed air is directed directly at the skin | Working with compressed air systems i.e. use of air tools | Equipment i.e. compressor / hoses to be checked on a regular basis
4 | Equipment Maintenance Activities | 4 | 2 | 8 | Dust not to be blow off overalls with compressed air | 25 | 4 | 1 | 4 | Mammoet Supervisor |  | 1028_Equipment Maintenance Activities_3.01 | 1028 | Equipment Maintenance Activities | 3.01 | Use of compressed air tools or systems | Bodily harm - eye injury / impaired vision | Compressed air hoses bursting causing injury Optical damage caused by particles Skin penetration – if compressed air is directed directly at the skin | Working with compressed air systems i.e. use of air tools | Dust not to be blow off overalls with compressed air
5 | Equipment Maintenance Activities | 6 | 2 | 12 | No naked flames or sparks near a battery permitted | 25 | 6 | 1 | 6 | Mammoet Operator |  | 1028_Equipment Maintenance Activities_3.01 | 1028 | Equipment Maintenance Activities | 3.01 | Working with / charging vehicle batteries | Bodily harm - burns (thermal, chemical or electrical) | Batteries exploding causing serious acid-burns / blindness to personnel | Working with / charging vehicle batteries | No naked flames or sparks near a battery permitted
5 | Equipment Maintenance Activities | 6 | 2 | 12 | When charging a battery, the area must be well ventilated | 90 | 6 | 1 | 6 | Mammoet Operator |  | 1028_Equipment Maintenance Activities_3.01 | 1028 | Equipment Maintenance Activities | 3.01 | Working with / charging vehicle batteries | Bodily harm - burns (thermal, chemical or electrical) | Batteries exploding causing serious acid-burns / blindness to personnel | Working with / charging vehicle batteries | Provision of adequate ventilation
5 | Equipment Maintenance Activities | 6 | 2 | 12 | Both gloves and goggles must be worn when handling batteries | 90 | 6 | 1 | 6 | Mammoet Operator |  | 1028_Equipment Maintenance Activities_3.01 | 1028 | Equipment Maintenance Activities | 3.01 | Working with / charging vehicle batteries | Bodily harm - burns (thermal, chemical or electrical) | Batteries exploding causing serious acid-burns / blindness to personnel | Working with / charging vehicle batteries | Wearing of eye and face protection
5 | Equipment Maintenance Activities | 6 | 2 | 12 | Scrap batteries to be placed in the quarantine bin | 75 | 6 | 1 | 6 | Mammoet Operator |  | 1028_Equipment Maintenance Activities_3.01 | 1028 | Equipment Maintenance Activities | 3.01 | Working with / charging vehicle batteries | Bodily harm - burns (thermal, chemical or electrical) | Batteries exploding causing serious acid-burns / blindness to personnel | Working with / charging vehicle batteries | Removing of damaged / defective equipment from service
6 | Equipment Maintenance Activities | 10 | 4 | 40 | Use of jacks / stands, which have been tested/ maintained in accordence with Lifting Equipment regulations (ID No, CE mark, SWL, Thorough Examination) and are capable of lifting / handling the proposed weight | 75 | 10 | 1 | 10 | Mammoet Operator |  | 1028_Equipment Maintenance Activities_3.01 | 1028 | Equipment Maintenance Activities | 3.01 | Structural failure or collapse of trailer under load | Bodily harm - crushing, trapping and amputation injuries | Crush injuries to personnel, which may result in fatality | Suspended vehicles / trailers collapsing | Certifying / inspecting of lifting tackle and rigging equipment
6 | Equipment Maintenance Activities | 10 | 4 | 40 | Ensure that the personnel are jacking / supporting vehicles in the correct placesEnsure that vehicles / trailers are secured before jacking i.e. brakes applied, engine switched off | 60 | 10 | 1 | 10 | Mammoet Operator |  | 1028_Equipment Maintenance Activities_3.01 | 1028 | Equipment Maintenance Activities | 3.01 | Structural failure or collapse of trailer under load | Bodily harm - crushing, trapping and amputation injuries | Crush injuries to personnel, which may result in fatality | Suspended vehicles / trailers collapsing | Securing of loose items / tools / clothing
7 | Equipment Maintenance Activities | 4 | 4 | 16 | Fully deflated tyres to be inflated in a safety cage | 25 | 4 | 2 | 8 | Mammoet Supervisor |  | 1028_Equipment Maintenance Activities_3.01 | 1028 | Equipment Maintenance Activities | 3.01 | Tyre inflation | Tyre exploding causing injury to personnel | Tyre exploding causing injury to personnel | Tyre inflation | Fully deflated tyres to be inflated in a safety cage
7 | Equipment Maintenance Activities | 4 | 4 | 16 | Stand away from the tyre during inflation | 25 | 4 | 2 | 8 | Mammoet Supervisor |  | 1028_Equipment Maintenance Activities_3.01 | 1028 | Equipment Maintenance Activities | 3.01 | Tyre inflation | Tyre exploding causing injury to personnel | Tyre exploding causing injury to personnel | Tyre inflation | Stand away from the tyre during inflation
8 | Equipment Maintenance Activities | 10 | 4 | 40 | PPE to be worn | 75 | 10 | 1 | 10 | Mammoet Supervisor |  | 1028_Equipment Maintenance Activities_3.01 | 1028 | Equipment Maintenance Activities | 3.01 | Equipment falling from crane rigging and operation area. | Bodily harm (in particular head injuries), severe injury, fatality. | Bodily harm (in particular head injuries), severe injury, fatality. | Equipment falling from crane rigging and operation area. | Wearing of PPE (general requirement)
8 | Equipment Maintenance Activities | 10 | 4 | 40 | Crane rigging to be securely attached to loads by means of properly designed lifting points/equipment | 25 | 10 | 1 | 10 | Mammoet Supervisor |  | 1028_Equipment Maintenance Activities_3.01 | 1028 | Equipment Maintenance Activities | 3.01 | Equipment falling from crane rigging and operation area. | Bodily harm (in particular head injuries), severe injury, fatality. | Bodily harm (in particular head injuries), severe injury, fatality. | Equipment falling from crane rigging and operation area. | Crane rigging to be securely attached to loads by means of properly designed lifting points/equipment
8 | Equipment Maintenance Activities | 10 | 4 | 40 | Land lines to be secured to loads during lifting operations where necessary | 60 | 10 | 1 | 10 | Mammoet Supervisor |  | 1028_Equipment Maintenance Activities_3.01 | 1028 | Equipment Maintenance Activities | 3.01 | Equipment falling from crane rigging and operation area. | Bodily harm (in particular head injuries), severe injury, fatality. | Bodily harm (in particular head injuries), severe injury, fatality. | Equipment falling from crane rigging and operation area. | Securing of loose items / tools / clothing
8 | Equipment Maintenance Activities | 10 | 4 | 40 | Operatives to be aware of and avoid working below overhead lifting operations | 25 | 10 | 1 | 10 | Mammoet Supervisor |  | 1028_Equipment Maintenance Activities_3.01 | 1028 | Equipment Maintenance Activities | 3.01 | Equipment falling from crane rigging and operation area. | Bodily harm (in particular head injuries), severe injury, fatality. | Bodily harm (in particular head injuries), severe injury, fatality. | Equipment falling from crane rigging and operation area. | Operatives to be aware of and avoid working below overhead lifting operations
9 | Equipment Maintenance Activities | 6 | 6 | 36 | Crane operator to be adequately trained and certificated | 80 | 6 | 1 | 6 | Mammoet Supervisor |  | 1028_Equipment Maintenance Activities_3.01 | 1028 | Equipment Maintenance Activities | 3.01 | Cranes offloading Mammoet equipment from trailers and landing equipment into position (and subsequent de-rigging for loading to trailers). Crane overturning, tackle failure, contact of jib with obstructions. | Bodily harm, severe injury. Damage to equipment and property. | Bodily harm, severe injury. Damage to equipment and property. | Cranes offloading Mammoet equipment from trailers and landing equipment into position (and subsequent de-rigging for loading to trailers). Crane overturning, tackle failure, contact of jib with obstructions. | Inspecting / certifying of cranes by a competent authority
9 | Equipment Maintenance Activities | 6 | 6 | 36 | Crane, lifting tackle and equipment to be well maintained, checked and certificated | 75 | 6 | 1 | 6 | Mammoet Supervisor |  | 1028_Equipment Maintenance Activities_3.01 | 1028 | Equipment Maintenance Activities | 3.01 | Cranes offloading Mammoet equipment from trailers and landing equipment into position (and subsequent de-rigging for loading to trailers). Crane overturning, tackle failure, contact of jib with obstructions. | Bodily harm, severe injury. Damage to equipment and property. | Bodily harm, severe injury. Damage to equipment and property. | Cranes offloading Mammoet equipment from trailers and landing equipment into position (and subsequent de-rigging for loading to trailers). Crane overturning, tackle failure, contact of jib with obstructions. | Certifying / inspecting of lifting tackle and rigging equipment
9 | Equipment Maintenance Activities | 6 | 6 | 36 | Rigging Staff to be properly trained | 55 | 6 | 1 | 6 | Mammoet Supervisor |  | 1028_Equipment Maintenance Activities_3.01 | 1028 | Equipment Maintenance Activities | 3.01 | Cranes offloading Mammoet equipment from trailers and landing equipment into position (and subsequent de-rigging for loading to trailers). Crane overturning, tackle failure, contact of jib with obstructions. | Bodily harm, severe injury. Damage to equipment and property. | Bodily harm, severe injury. Damage to equipment and property. | Cranes offloading Mammoet equipment from trailers and landing equipment into position (and subsequent de-rigging for loading to trailers). Crane overturning, tackle failure, contact of jib with obstructions. | Ensuring personnel are trained, inducted and supervised
9 | Equipment Maintenance Activities | 6 | 6 | 36 | Unauthorised persons to be kept clear of crane working area | 25 | 6 | 1 | 6 | Mammoet Supervisor |  | 1028_Equipment Maintenance Activities_3.01 | 1028 | Equipment Maintenance Activities | 3.01 | Cranes offloading Mammoet equipment from trailers and landing equipment into position (and subsequent de-rigging for loading to trailers). Crane overturning, tackle failure, contact of jib with obstructions. | Bodily harm, severe injury. Damage to equipment and property. | Bodily harm, severe injury. Damage to equipment and property. | Cranes offloading Mammoet equipment from trailers and landing equipment into position (and subsequent de-rigging for loading to trailers). Crane overturning, tackle failure, contact of jib with obstructions. | Unauthorised persons to be kept clear of crane working area
9 | Equipment Maintenance Activities | 6 | 6 | 36 | Crane only to operate within clearly identified areas on site | 25 | 6 | 1 | 6 | Mammoet Supervisor |  | 1028_Equipment Maintenance Activities_3.01 | 1028 | Equipment Maintenance Activities | 3.01 | Cranes offloading Mammoet equipment from trailers and landing equipment into position (and subsequent de-rigging for loading to trailers). Crane overturning, tackle failure, contact of jib with obstructions. | Bodily harm, severe injury. Damage to equipment and property. | Bodily harm, severe injury. Damage to equipment and property. | Cranes offloading Mammoet equipment from trailers and landing equipment into position (and subsequent de-rigging for loading to trailers). Crane overturning, tackle failure, contact of jib with obstructions. | Crane only to operate within clearly identified areas on site
10 | Equipment Maintenance Activities | 4 | 4 | 16 | Sufficient information, instruction and training to be given | 55 | 4 | 1 | 4 | Mammoet Supervisor |  | 1028_Equipment Maintenance Activities_3.01 | 1028 | Equipment Maintenance Activities | 3.01 | Use of Pneumatic torques wrench | Bodily harm - crushing, trapping and amputation injuries | Bodily harm, severe injury, trapping and crushing | Use of Pneumatic torques wrench | Ensuring personnel are trained, inducted and supervised
10 | Equipment Maintenance Activities | 4 | 4 | 16 | Authorised use only | 80 | 4 | 1 | 4 | Mammoet Supervisor |  | 1028_Equipment Maintenance Activities_3.01 | 1028 | Equipment Maintenance Activities | 3.01 | Use of Pneumatic torques wrench | Bodily harm - crushing, trapping and amputation injuries | Bodily harm, severe injury, trapping and crushing | Use of Pneumatic torques wrench | Restricting of access to authorised / trained personnel
10 | Equipment Maintenance Activities | 4 | 4 | 16 | Torque wrench must be isolated immediately after and prior to use | 25 | 4 | 1 | 4 | Mammoet Supervisor |  | 1028_Equipment Maintenance Activities_3.01 | 1028 | Equipment Maintenance Activities | 3.01 | Use of Pneumatic torques wrench | Bodily harm - crushing, trapping and amputation injuries | Bodily harm, severe injury, trapping and crushing | Use of Pneumatic torques wrench | Torque wrench must be isolated immediately after and prior to use
10 | Equipment Maintenance Activities | 4 | 4 | 16 | Only use recognised lifting handles and technique | 25 | 4 | 1 | 4 | Mammoet Supervisor |  | 1028_Equipment Maintenance Activities_3.01 | 1028 | Equipment Maintenance Activities | 3.01 | Use of Pneumatic torques wrench | Bodily harm - crushing, trapping and amputation injuries | Bodily harm, severe injury, trapping and crushing | Use of Pneumatic torques wrench | Only use recognised lifting handles and technique
10 | Equipment Maintenance Activities | 4 | 4 | 16 | Impact gloves must be used at all times when operating | 90 | 4 | 1 | 4 | Mammoet Supervisor |  | 1028_Equipment Maintenance Activities_3.01 | 1028 | Equipment Maintenance Activities | 3.01 | Use of Pneumatic torques wrench | Bodily harm - crushing, trapping and amputation injuries | Bodily harm, severe injury, trapping and crushing | Use of Pneumatic torques wrench | Wearing of gloves / hand protection
11 | Equipment Maintenance Activities | 6 | 4 | 24 | Only trained personnel to use power tools | 80 | 6 | 1 | 6 | Mammoet Supervisor |  | 1028_Equipment Maintenance Activities_3.01 | 1028 | Equipment Maintenance Activities | 3.01 | Use of hand & power tools | Bodily harm - cuts, lacerations and severance to hands/face/eyes | Bodily harm, sever injury, trapping, cutting and crushing. | Use of hand & power tools | Restricting of access to authorised / trained personnel
11 | Equipment Maintenance Activities | 6 | 4 | 24 | All tools must be correct for the task and not changed or tampered with in any way | 75 | 6 | 1 | 6 | Mammoet Supervisor |  | 1028_Equipment Maintenance Activities_3.01 | 1028 | Equipment Maintenance Activities | 3.01 | Use of hand & power tools | Bodily harm - cuts, lacerations and severance to hands/face/eyes | Bodily harm, sever injury, trapping, cutting and crushing. | Use of hand & power tools | Using of correct, unmodified tools
11 | Equipment Maintenance Activities | 6 | 4 | 24 | All power tools to be within an electrical inspection date | 25 | 6 | 1 | 6 | Mammoet Supervisor |  | 1028_Equipment Maintenance Activities_3.01 | 1028 | Equipment Maintenance Activities | 3.01 | Use of hand & power tools | Bodily harm - cuts, lacerations and severance to hands/face/eyes | Bodily harm, sever injury, trapping, cutting and crushing. | Use of hand & power tools | All power tools to be within an electrical inspection date
11 | Equipment Maintenance Activities | 6 | 4 | 24 | Consult manual for usage instructions | 25 | 6 | 1 | 6 | Mammoet Supervisor |  | 1028_Equipment Maintenance Activities_3.01 | 1028 | Equipment Maintenance Activities | 3.01 | Use of hand & power tools | Bodily harm - cuts, lacerations and severance to hands/face/eyes | Bodily harm, sever injury, trapping, cutting and crushing. | Use of hand & power tools | Consult manual for usage instructions
11 | Equipment Maintenance Activities | 6 | 4 | 24 | All tools must be pre-use inspected | 25 | 6 | 1 | 6 | Mammoet Supervisor |  | 1028_Equipment Maintenance Activities_3.01 | 1028 | Equipment Maintenance Activities | 3.01 | Use of hand & power tools | Bodily harm - cuts, lacerations and severance to hands/face/eyes | Bodily harm, sever injury, trapping, cutting and crushing. | Use of hand & power tools | All tools must be pre-use inspected
12 | Equipment Maintenance Activities | 6 | 4 | 24 | Housekeeping to be carried out regularly | 75 | 6 | 1 | 6 | Mammoet Supervisor |  | 1028_Equipment Maintenance Activities_3.01 | 1028 | Equipment Maintenance Activities | 3.01 | Housekeeping | Bodily harm - slips, trips and falls (same level) | Slips, trips and falls. Potential fire risk and environmental damage | Housekeeping | Maintaining of good housekeeping
12 | Equipment Maintenance Activities | 6 | 4 | 24 | Use of tool trays and tool containers | 25 | 6 | 1 | 6 | Mammoet Supervisor |  | 1028_Equipment Maintenance Activities_3.01 | 1028 | Equipment Maintenance Activities | 3.01 | Housekeeping | Bodily harm - slips, trips and falls (same level) | Slips, trips and falls. Potential fire risk and environmental damage | Housekeeping | Use of tool trays and tool containers
12 | Equipment Maintenance Activities | 6 | 4 | 24 | Work areas to be kept clean and tidy | 75 | 6 | 1 | 6 | Mammoet Supervisor |  | 1028_Equipment Maintenance Activities_3.01 | 1028 | Equipment Maintenance Activities | 3.01 | Housekeeping | Bodily harm - slips, trips and falls (same level) | Slips, trips and falls. Potential fire risk and environmental damage | Housekeeping | Maintaining of good housekeeping
12 | Equipment Maintenance Activities | 6 | 4 | 24 | Tidy up all spills, reported and dispose of correctly | 90 | 6 | 1 | 6 | Mammoet Supervisor |  | 1028_Equipment Maintenance Activities_3.01 | 1028 | Equipment Maintenance Activities | 3.01 | Housekeeping | Bodily harm - slips, trips and falls (same level) | Slips, trips and falls. Potential fire risk and environmental damage | Housekeeping | Provision of spill kits / spill containment
12 | Equipment Maintenance Activities | 6 | 4 | 24 | Tools and equipment to be tidied away when not in use | 25 | 6 | 1 | 6 | Mammoet Supervisor |  | 1028_Equipment Maintenance Activities_3.01 | 1028 | Equipment Maintenance Activities | 3.01 | Housekeeping | Bodily harm - slips, trips and falls (same level) | Slips, trips and falls. Potential fire risk and environmental damage | Housekeeping | Tools and equipment to be tidied away when not in use
13 | Equipment Maintenance Activities | 10 | 4 | 40 | Read and understand the COSHH assessment sheets | 85 | 10 | 1 | 10 | Mammoet Supervisor |  | 1028_Equipment Maintenance Activities_3.01 | 1028 | Equipment Maintenance Activities | 3.01 | Exposure to hazardous substances, chemicals or COSHH materials | Environmental contamination or pollution | Injury to personnel through exposure routes, damage to environment and equipment. | Handling and use of COSHH (Hazardous substances) | Following of COSHH / hazardous substance procedures
13 | Equipment Maintenance Activities | 10 | 4 | 40 | Only use the amount required | 25 | 10 | 1 | 10 | Mammoet Supervisor |  | 1028_Equipment Maintenance Activities_3.01 | 1028 | Equipment Maintenance Activities | 3.01 | Exposure to hazardous substances, chemicals or COSHH materials | Environmental contamination or pollution | Injury to personnel through exposure routes, damage to environment and equipment. | Handling and use of COSHH (Hazardous substances) | Only use the amount required
13 | Equipment Maintenance Activities | 10 | 4 | 40 | PPE & RPE to be worn as per assessment | 90 | 10 | 1 | 10 | Mammoet Supervisor |  | 1028_Equipment Maintenance Activities_3.01 | 1028 | Equipment Maintenance Activities | 3.01 | Exposure to hazardous substances, chemicals or COSHH materials | Environmental contamination or pollution | Injury to personnel through exposure routes, damage to environment and equipment. | Handling and use of COSHH (Hazardous substances) | Wearing of respiratory protection (RPE)
13 | Equipment Maintenance Activities | 10 | 4 | 40 | All spills must be cleaned as soon as possible, disposed of in the correct waste stream and reported | 90 | 10 | 1 | 10 | Mammoet Supervisor |  | 1028_Equipment Maintenance Activities_3.01 | 1028 | Equipment Maintenance Activities | 3.01 | Exposure to hazardous substances, chemicals or COSHH materials | Environmental contamination or pollution | Injury to personnel through exposure routes, damage to environment and equipment. | Handling and use of COSHH (Hazardous substances) | Provision of spill kits / spill containment
13 | Equipment Maintenance Activities | 10 | 4 | 40 | Consider alternatives if possible | 25 | 10 | 1 | 10 | Mammoet Supervisor |  | 1028_Equipment Maintenance Activities_3.01 | 1028 | Equipment Maintenance Activities | 3.01 | Exposure to hazardous substances, chemicals or COSHH materials | Environmental contamination or pollution | Injury to personnel through exposure routes, damage to environment and equipment. | Handling and use of COSHH (Hazardous substances) | Consider alternatives if possible
1 | Installation of MJS5200 | 4 | 4 | 16 | See Task Risk Assessment (TRA) 1025 Mobile Elevated Work Platform | 80 | 4 | 1 | 4 | Mammoet Supervisor |  | 1030_Installation of MJS5200_3.01 | 1030 | Installation of MJS5200 | 3.01 | Working with Mobile Elevated Work Platforms (MEWPs) | Injury to personnel | Injury to personnel | Working with Mobile Elevated Work Platforms (MEWPs) | Conducting of risk assessments (TRA / JSA / LMRA)
2 | Installation of MJS5200 | 2 | 4 | 8 | Client to supply power according to specifications | 75 | 2 | 1 | 2 | Mammoet Project Manager |  | 1030_Installation of MJS5200_3.01 | 1030 | Installation of MJS5200 | 3.01 | Incorrect electrical supply to pump, generator or equipment | General equipment, tool or structural damage | Damage to equipment and therefore delay of operation | Power supply not according Mammoet specification | Obtaining of client confirmation of site / load conditions
2 | Installation of MJS5200 | 2 | 4 | 8 | Mammoet to provide specified power requirements | 25 | 2 | 1 | 2 | Mammoet Project Manager |  | 1030_Installation of MJS5200_3.01 | 1030 | Installation of MJS5200 | 3.01 | Incorrect electrical supply to pump, generator or equipment | General equipment, tool or structural damage | Damage to equipment and therefore delay of operation | Power supply not according Mammoet specification | Mammoet to provide specified power requirements
2 | Installation of MJS5200 | 2 | 4 | 8 | Independent power source (generator) | 25 | 2 | 1 | 2 | Mammoet Project Manager |  | 1030_Installation of MJS5200_3.01 | 1030 | Installation of MJS5200 | 3.01 | Incorrect electrical supply to pump, generator or equipment | General equipment, tool or structural damage | Damage to equipment and therefore delay of operation | Power supply not according Mammoet specification | Independent power source (generator)
2 | Installation of MJS5200 | 2 | 4 | 8 | Back- up generator and/or spare parts available | 25 | 2 | 1 | 2 | Mammoet Project Manager |  | 1030_Installation of MJS5200_3.01 | 1030 | Installation of MJS5200 | 3.01 | Incorrect electrical supply to pump, generator or equipment | General equipment, tool or structural damage | Damage to equipment and therefore delay of operation | Power supply not according Mammoet specification | Back- up generator and/or spare parts available
3 | Installation of MJS5200 | 4 | 4 | 16 | Provision of fire extinguishers | 85 | 4 | 2 | 8 | Mammoet Supervisor |  | 1030_Installation of MJS5200_3.01 | 1030 | Installation of MJS5200 | 3.01 | Hotwork e.g. welding, flame cutting, grinding, etc. | Injury to personnel | Injury to personnel | Hotwork e.g. welding, flame cutting, grinding, etc. | Provision of firefighting equipment
3 | Installation of MJS5200 | 4 | 4 | 16 | Good housekeeping to remove combustible materials from likely heat sources | 75 | 4 | 2 | 8 | Mammoet Supervisor |  | 1030_Installation of MJS5200_3.01 | 1030 | Installation of MJS5200 | 3.01 | Hotwork e.g. welding, flame cutting, grinding, etc. | Injury to personnel | Injury to personnel | Hotwork e.g. welding, flame cutting, grinding, etc. | Maintaining of good housekeeping
3 | Installation of MJS5200 | 4 | 4 | 16 | Follow Mammoet procedure for Welding & Flame cutting | 75 | 4 | 2 | 8 | Mammoet Supervisor |  | 1030_Installation of MJS5200_3.01 | 1030 | Installation of MJS5200 | 3.01 | Hotwork e.g. welding, flame cutting, grinding, etc. | Injury to personnel | Injury to personnel | Hotwork e.g. welding, flame cutting, grinding, etc. | Following of welding / cutting / grinding precautions
3 | Installation of MJS5200 | 4 | 4 | 16 | Relevant hot works permit in place with fire watcher | 85 | 4 | 2 | 8 | Mammoet Supervisor |  | 1030_Installation of MJS5200_3.01 | 1030 | Installation of MJS5200 | 3.01 | Hotwork e.g. welding, flame cutting, grinding, etc. | Injury to personnel | Injury to personnel | Hotwork e.g. welding, flame cutting, grinding, etc. | Provision of firefighting equipment
3 | Installation of MJS5200 | 4 | 4 | 16 | Pre-use inspection of all equipment including localized LEV | 75 | 4 | 2 | 8 | Mammoet Supervisor |  | 1030_Installation of MJS5200_3.01 | 1030 | Installation of MJS5200 | 3.01 | Hotwork e.g. welding, flame cutting, grinding, etc. | Injury to personnel | Injury to personnel | Hotwork e.g. welding, flame cutting, grinding, etc. | Carrying out of pre-use / pre-operational equipment checks
4 | Installation of MJS5200 | 2 | 4 | 8 | Provision of fire extinguishers | 85 | 2 | 2 | 4 | Mammoet Supervisor |  | 1030_Installation of MJS5200_3.01 | 1030 | Installation of MJS5200 | 3.01 | Hotwork e.g. welding, flame cutting, grinding, etc. | Damage to equipment | Damage to equipment | Hotwork e.g. welding, flame cutting, grinding, etc. | Provision of firefighting equipment
4 | Installation of MJS5200 | 2 | 4 | 8 | Good housekeeping to remove combustible materials from likely heat sources | 75 | 2 | 2 | 4 | Mammoet Supervisor |  | 1030_Installation of MJS5200_3.01 | 1030 | Installation of MJS5200 | 3.01 | Hotwork e.g. welding, flame cutting, grinding, etc. | Damage to equipment | Damage to equipment | Hotwork e.g. welding, flame cutting, grinding, etc. | Maintaining of good housekeeping
4 | Installation of MJS5200 | 2 | 4 | 8 | Equipment to be covered with fire proof sheets when welding/cutting nearby | 85 | 2 | 2 | 4 | Mammoet Supervisor |  | 1030_Installation of MJS5200_3.01 | 1030 | Installation of MJS5200 | 3.01 | Hotwork e.g. welding, flame cutting, grinding, etc. | Damage to equipment | Damage to equipment | Hotwork e.g. welding, flame cutting, grinding, etc. | Provision of firefighting equipment
4 | Installation of MJS5200 | 2 | 4 | 8 | Correct earthing during welding activities | 75 | 2 | 2 | 4 | Mammoet Supervisor |  | 1030_Installation of MJS5200_3.01 | 1030 | Installation of MJS5200 | 3.01 | Hotwork e.g. welding, flame cutting, grinding, etc. | Damage to equipment | Damage to equipment | Hotwork e.g. welding, flame cutting, grinding, etc. | Following of welding / cutting / grinding precautions
4 | Installation of MJS5200 | 2 | 4 | 8 | Follow Mammoet procedure for Welding & Flame cutting | 75 | 2 | 2 | 4 | Mammoet Supervisor |  | 1030_Installation of MJS5200_3.01 | 1030 | Installation of MJS5200 | 3.01 | Hotwork e.g. welding, flame cutting, grinding, etc. | Damage to equipment | Damage to equipment | Hotwork e.g. welding, flame cutting, grinding, etc. | Following of welding / cutting / grinding precautions
4 | Installation of MJS5200 | 2 | 4 | 8 | Relevant hot works permit in place with fire watcher | 85 | 2 | 2 | 4 | Mammoet Supervisor |  | 1030_Installation of MJS5200_3.01 | 1030 | Installation of MJS5200 | 3.01 | Hotwork e.g. welding, flame cutting, grinding, etc. | Damage to equipment | Damage to equipment | Hotwork e.g. welding, flame cutting, grinding, etc. | Provision of firefighting equipment
4 | Installation of MJS5200 | 2 | 4 | 8 | Pre-use inspection of all equipment including localized LEV | 75 | 2 | 2 | 4 | Mammoet Supervisor |  | 1030_Installation of MJS5200_3.01 | 1030 | Installation of MJS5200 | 3.01 | Hotwork e.g. welding, flame cutting, grinding, etc. | Damage to equipment | Damage to equipment | Hotwork e.g. welding, flame cutting, grinding, etc. | Carrying out of pre-use / pre-operational equipment checks
5 | Installation of MJS5200 | 4 | 4 | 16 | Carry out preventive maintenance | 75 | 4 | 1 | 4 | Mammoet Supervisor |  | 1030_Installation of MJS5200_3.01 | 1030 | Installation of MJS5200 | 3.01 | Use of electrical equipment and associated cabling and generators | Bodily harm - cuts, lacerations and severance to hands/face/eyes | Injury to personnel due to electrification, cuts, bruises, potential broken bones, strain injuries. | Use of electrical equipment and associated cabling and generators | Maintaining / servicing of crane and lifting equipment
5 | Installation of MJS5200 | 4 | 4 | 16 | Carry out inspections on a regular basis | 25 | 4 | 1 | 4 | Mammoet Supervisor |  | 1030_Installation of MJS5200_3.01 | 1030 | Installation of MJS5200 | 3.01 | Use of electrical equipment and associated cabling and generators | Bodily harm - cuts, lacerations and severance to hands/face/eyes | Injury to personnel due to electrification, cuts, bruises, potential broken bones, strain injuries. | Use of electrical equipment and associated cabling and generators | Carry out inspections on a regular basis
5 | Installation of MJS5200 | 4 | 4 | 16 | For safe working with electricity, only trained and competent personnel to operate/carry out maintenance | 80 | 4 | 1 | 4 | Mammoet Supervisor |  | 1030_Installation of MJS5200_3.01 | 1030 | Installation of MJS5200 | 3.01 | Use of electrical equipment and associated cabling and generators | Bodily harm - cuts, lacerations and severance to hands/face/eyes | Injury to personnel due to electrification, cuts, bruises, potential broken bones, strain injuries. | Use of electrical equipment and associated cabling and generators | Restricting of access to authorised / trained personnel
5 | Installation of MJS5200 | 4 | 4 | 16 | Ensure specified earthing requirements are fitted | 80 | 4 | 1 | 4 | Mammoet Supervisor |  | 1030_Installation of MJS5200_3.01 | 1030 | Installation of MJS5200 | 3.01 | Use of electrical equipment and associated cabling and generators | Bodily harm - cuts, lacerations and severance to hands/face/eyes | Injury to personnel due to electrification, cuts, bruises, potential broken bones, strain injuries. | Use of electrical equipment and associated cabling and generators | Maintaining of distance from live electrical services / power lines
5 | Installation of MJS5200 | 4 | 4 | 16 | All equipment to be certified/PAT tested depending on local/country legislation | 90 | 4 | 1 | 4 | Mammoet Supervisor |  | 1030_Installation of MJS5200_3.01 | 1030 | Installation of MJS5200 | 3.01 | Use of electrical equipment and associated cabling and generators | Bodily harm - cuts, lacerations and severance to hands/face/eyes | Injury to personnel due to electrification, cuts, bruises, potential broken bones, strain injuries. | Use of electrical equipment and associated cabling and generators | Carrying out of electrical / PAT testing
6 | Installation of MJS5200 | 10 | 4 | 40 | Carry out preventive maintenance | 75 | 10 | 1 | 10 | Mammoet Supervisor |  | 1030_Installation of MJS5200_3.01 | 1030 | Installation of MJS5200 | 3.01 | Use of electrical equipment and associated cabling and generators | Bodily harm - electric shock / electrocution | Fatality due to electrocution | Use of electrical equipment and associated cabling and generators | Maintaining / servicing of crane and lifting equipment
6 | Installation of MJS5200 | 10 | 4 | 40 | Carry out inspections on a regular basis | 25 | 10 | 1 | 10 | Mammoet Supervisor |  | 1030_Installation of MJS5200_3.01 | 1030 | Installation of MJS5200 | 3.01 | Use of electrical equipment and associated cabling and generators | Bodily harm - electric shock / electrocution | Fatality due to electrocution | Use of electrical equipment and associated cabling and generators | Carry out inspections on a regular basis
6 | Installation of MJS5200 | 10 | 4 | 40 | For safe working with electricity, only trained and competent personnel to operate/carry out maintenance | 80 | 10 | 1 | 10 | Mammoet Supervisor |  | 1030_Installation of MJS5200_3.01 | 1030 | Installation of MJS5200 | 3.01 | Use of electrical equipment and associated cabling and generators | Bodily harm - electric shock / electrocution | Fatality due to electrocution | Use of electrical equipment and associated cabling and generators | Restricting of access to authorised / trained personnel
6 | Installation of MJS5200 | 10 | 4 | 40 | Ensure specified earthing requirements are fitted | 80 | 10 | 1 | 10 | Mammoet Supervisor |  | 1030_Installation of MJS5200_3.01 | 1030 | Installation of MJS5200 | 3.01 | Use of electrical equipment and associated cabling and generators | Bodily harm - electric shock / electrocution | Fatality due to electrocution | Use of electrical equipment and associated cabling and generators | Maintaining of distance from live electrical services / power lines
6 | Installation of MJS5200 | 10 | 4 | 40 | All equipment to be certified/PAT tested depending on local/country legislation | 90 | 10 | 1 | 10 | Mammoet Supervisor |  | 1030_Installation of MJS5200_3.01 | 1030 | Installation of MJS5200 | 3.01 | Use of electrical equipment and associated cabling and generators | Bodily harm - electric shock / electrocution | Fatality due to electrocution | Use of electrical equipment and associated cabling and generators | Carrying out of electrical / PAT testing
7 | Installation of MJS5200 | 10 | 4 | 40 | Marking with safety signals were required | 25 | 10 | 1 | 10 | Mammoet Supervisor |  | 1030_Installation of MJS5200_3.01 | 1030 | Installation of MJS5200 | 3.01 | Crushing or pinch-point injury from moving machinery parts | Injury to personnel - Permanent disabled | Injury to personnel - Permanent disabled | Pinching and crushing due to moving machinery parts | Marking with safety signals were required
7 | Installation of MJS5200 | 10 | 4 | 40 | Place barriers when possible Only competent personnal allowed near moving parts | 90 | 10 | 1 | 10 | Mammoet Supervisor |  | 1030_Installation of MJS5200_3.01 | 1030 | Installation of MJS5200 | 3.01 | Crushing or pinch-point injury from moving machinery parts | Injury to personnel - Permanent disabled | Injury to personnel - Permanent disabled | Pinching and crushing due to moving machinery parts | Establishing of exclusion zones / barricades
8 | Installation of MJS5200 | 4 | 4 | 16 | Measurements will be taken according to COSHH assessment | 85 | 4 | 2 | 8 | Mammoet Supervisor | Check Safety Data Sheet | 1030_Installation of MJS5200_3.01 | 1030 | Installation of MJS5200 | 3.01 | Exposure to hazardous substances, chemicals or COSHH materials | Effect on health of personnel (eg. headache, irritation, nauseous) | Effect on health of personnel (eg. headache, irritation, nauseous) | Hazardous substances (eg. oils, (de)greases, fumes) | Following of COSHH / hazardous substance procedures
8 | Installation of MJS5200 | 4 | 4 | 16 | Diesel Particulate Filters will be used in all exhausts | 25 | 4 | 2 | 8 | Mammoet Supervisor | Check Safety Data Sheet | 1030_Installation of MJS5200_3.01 | 1030 | Installation of MJS5200 | 3.01 | Exposure to hazardous substances, chemicals or COSHH materials | Effect on health of personnel (eg. headache, irritation, nauseous) | Effect on health of personnel (eg. headache, irritation, nauseous) | Hazardous substances (eg. oils, (de)greases, fumes) | Diesel Particulate Filters will be used in all exhausts
8 | Installation of MJS5200 | 4 | 4 | 16 | Appropriate PPE (eg. Respirators) will be used for the type of work | 90 | 4 | 2 | 8 | Mammoet Supervisor | Check Safety Data Sheet | 1030_Installation of MJS5200_3.01 | 1030 | Installation of MJS5200 | 3.01 | Exposure to hazardous substances, chemicals or COSHH materials | Effect on health of personnel (eg. headache, irritation, nauseous) | Effect on health of personnel (eg. headache, irritation, nauseous) | Hazardous substances (eg. oils, (de)greases, fumes) | Wearing of respiratory protection (RPE)
8 | Installation of MJS5200 | 4 | 4 | 16 | Limit access through barrier systems | 90 | 4 | 2 | 8 | Mammoet Supervisor | Check Safety Data Sheet | 1030_Installation of MJS5200_3.01 | 1030 | Installation of MJS5200 | 3.01 | Exposure to hazardous substances, chemicals or COSHH materials | Effect on health of personnel (eg. headache, irritation, nauseous) | Effect on health of personnel (eg. headache, irritation, nauseous) | Hazardous substances (eg. oils, (de)greases, fumes) | Establishing of exclusion zones / barricades
8 | Installation of MJS5200 | 4 | 4 | 16 | If necessary, use exhaust extensions to redirect fume output | 25 | 4 | 2 | 8 | Mammoet Supervisor | Check Safety Data Sheet | 1030_Installation of MJS5200_3.01 | 1030 | Installation of MJS5200 | 3.01 | Exposure to hazardous substances, chemicals or COSHH materials | Effect on health of personnel (eg. headache, irritation, nauseous) | Effect on health of personnel (eg. headache, irritation, nauseous) | Hazardous substances (eg. oils, (de)greases, fumes) | If necessary, use exhaust extensions to redirect fume output
9 | Installation of MJS5200 | 4 | 6 | 24 | Measurements will be taken according MSDS | 85 | 4 | 1 | 4 | Mammoet Supervisor | Check Safety Data Sheet | 1030_Installation of MJS5200_3.01 | 1030 | Installation of MJS5200 | 3.01 | Exposure to hazardous substances, chemicals or COSHH materials | Environmental contamination or pollution | Environmental pollution | Hazardous substances (eg. oils, (de)greases, fumes) | Following of COSHH / hazardous substance procedures
9 | Installation of MJS5200 | 4 | 6 | 24 | Diesel Particulate Filters will be used in all exhausts | 25 | 4 | 1 | 4 | Mammoet Supervisor | Check Safety Data Sheet | 1030_Installation of MJS5200_3.01 | 1030 | Installation of MJS5200 | 3.01 | Exposure to hazardous substances, chemicals or COSHH materials | Environmental contamination or pollution | Environmental pollution | Hazardous substances (eg. oils, (de)greases, fumes) | Diesel Particulate Filters will be used in all exhausts
9 | Installation of MJS5200 | 4 | 6 | 24 | Appropriate PPE (eg. Respirators) will be used for the type of work | 90 | 4 | 1 | 4 | Mammoet Supervisor | Check Safety Data Sheet | 1030_Installation of MJS5200_3.01 | 1030 | Installation of MJS5200 | 3.01 | Exposure to hazardous substances, chemicals or COSHH materials | Environmental contamination or pollution | Environmental pollution | Hazardous substances (eg. oils, (de)greases, fumes) | Wearing of respiratory protection (RPE)
9 | Installation of MJS5200 | 4 | 6 | 24 | Oil spill kit will be complete and easy accessible (consider land and/or water spill) | 90 | 4 | 1 | 4 | Mammoet Supervisor | Check Safety Data Sheet | 1030_Installation of MJS5200_3.01 | 1030 | Installation of MJS5200 | 3.01 | Exposure to hazardous substances, chemicals or COSHH materials | Environmental contamination or pollution | Environmental pollution | Hazardous substances (eg. oils, (de)greases, fumes) | Provision of spill kits / spill containment
10 | Installation of MJS5200 | 4 | 4 | 16 | Ban vehicles which are not part of the operation | 25 | 4 | 2 | 8 | Mammoet Supervisor |  | 1030_Installation of MJS5200_3.01 | 1030 | Installation of MJS5200 | 3.01 | Moving vehicles (e.g. fork lifts, cherry pickers, buses, bicycles, passenger cars, cranes) | Injury to personnel. | Injury to personnel. | Moving vehicles (e.g. fork lifts, cherry pickers, buses, bicycles, passenger cars, cranes) | Ban vehicles which are not part of the operation
10 | Installation of MJS5200 | 4 | 4 | 16 | Vehicles to make use of segregated driving routes where possible | 25 | 4 | 2 | 8 | Mammoet Supervisor |  | 1030_Installation of MJS5200_3.01 | 1030 | Installation of MJS5200 | 3.01 | Moving vehicles (e.g. fork lifts, cherry pickers, buses, bicycles, passenger cars, cranes) | Injury to personnel. | Injury to personnel. | Moving vehicles (e.g. fork lifts, cherry pickers, buses, bicycles, passenger cars, cranes) | Vehicles to make use of segregated driving routes where possible
10 | Installation of MJS5200 | 4 | 4 | 16 | Qualified operators to be used for operating site machinery | 25 | 4 | 2 | 8 | Mammoet Supervisor |  | 1030_Installation of MJS5200_3.01 | 1030 | Installation of MJS5200 | 3.01 | Moving vehicles (e.g. fork lifts, cherry pickers, buses, bicycles, passenger cars, cranes) | Injury to personnel. | Injury to personnel. | Moving vehicles (e.g. fork lifts, cherry pickers, buses, bicycles, passenger cars, cranes) | Qualified operators to be used for operating site machinery
10 | Installation of MJS5200 | 4 | 4 | 16 | Vehicles to drive with limited speed | 70 | 4 | 2 | 8 | Mammoet Supervisor |  | 1030_Installation of MJS5200_3.01 | 1030 | Installation of MJS5200 | 3.01 | Moving vehicles (e.g. fork lifts, cherry pickers, buses, bicycles, passenger cars, cranes) | Injury to personnel. | Injury to personnel. | Moving vehicles (e.g. fork lifts, cherry pickers, buses, bicycles, passenger cars, cranes) | Adhering to traffic rules / driving conduct
10 | Installation of MJS5200 | 4 | 4 | 16 | Vehicles with limited overview to make use of banksman | 80 | 4 | 2 | 8 | Mammoet Supervisor |  | 1030_Installation of MJS5200_3.01 | 1030 | Installation of MJS5200 | 3.01 | Moving vehicles (e.g. fork lifts, cherry pickers, buses, bicycles, passenger cars, cranes) | Injury to personnel. | Injury to personnel. | Moving vehicles (e.g. fork lifts, cherry pickers, buses, bicycles, passenger cars, cranes) | Use of banksman / spotter / signaler guidance
11 | Installation of MJS5200 | 2 | 4 | 8 | Ban vehicles which are not part of the operation | 25 | 2 | 2 | 4 | Supervisor |  | 1030_Installation of MJS5200_3.01 | 1030 | Installation of MJS5200 | 3.01 | Moving vehicles (e.g. fork lifts, cherry pickers, buses, bicycles, passenger cars, cranes) | Operational delay or schedule disruption | Delay of operation. | Moving vehicles (e.g. fork lifts, cherry pickers, buses, bicycles, passenger cars, cranes) | Ban vehicles which are not part of the operation
11 | Installation of MJS5200 | 2 | 4 | 8 | Vehicles to make use of segregated driving routes | 25 | 2 | 2 | 4 | Supervisor |  | 1030_Installation of MJS5200_3.01 | 1030 | Installation of MJS5200 | 3.01 | Moving vehicles (e.g. fork lifts, cherry pickers, buses, bicycles, passenger cars, cranes) | Operational delay or schedule disruption | Delay of operation. | Moving vehicles (e.g. fork lifts, cherry pickers, buses, bicycles, passenger cars, cranes) | Vehicles to make use of segregated driving routes
12 | Installation of MJS5200 | 2 | 4 | 8 | Lifting operations to be planned and engineered to ensure correct capacity crane | 25 | 2 | 2 | 4 | Mammoet Project Engineer / Project Manager | Management of change procedure to be used when necessary | 1030_Installation of MJS5200_3.01 | 1030 | Installation of MJS5200 | 3.01 | Load exceeds crane or lifting equipment rated capacity | Operational delay or schedule disruption | Delay of operation | Insufficient capacity of mobile and/or crawler cranes | Lifting operations to be planned and engineered to ensure correct capacity crane
12 | Installation of MJS5200 | 2 | 4 | 8 | Weights to be confirmed by client or equipment specialised for Mammoet equipment | 75 | 2 | 2 | 4 | Mammoet Project Engineer / Project Manager | Management of change procedure to be used when necessary | 1030_Installation of MJS5200_3.01 | 1030 | Installation of MJS5200 | 3.01 | Load exceeds crane or lifting equipment rated capacity | Operational delay or schedule disruption | Delay of operation | Insufficient capacity of mobile and/or crawler cranes | Verifying of load weight / centre of gravity before lifting
13 | Installation of MJS5200 | 4 | 6 | 24 | When working in hours of darkness or dark areas suitable lighting must be provided | 90 | 4 | 2 | 8 | Client |  | 1030_Installation of MJS5200_3.01 | 1030 | Installation of MJS5200 | 3.01 | Poor lighting or visibility reduces hazard awareness in work area | General equipment, tool or structural damage | Likelihood of injury or damage to equipment from any other Hazard drastically increased | Insufficient lighting | Provision of adequate lighting
13 | Installation of MJS5200 | 4 | 6 | 24 | Light inspection survey to be carried out by Mammoet & client | 25 | 4 | 2 | 8 | Client |  | 1030_Installation of MJS5200_3.01 | 1030 | Installation of MJS5200 | 3.01 | Poor lighting or visibility reduces hazard awareness in work area | General equipment, tool or structural damage | Likelihood of injury or damage to equipment from any other Hazard drastically increased | Insufficient lighting | Light inspection survey to be carried out by Mammoet & client
13 | Installation of MJS5200 | 4 | 6 | 24 | Work to stop if lighting is insufficient | 90 | 4 | 2 | 8 | Client |  | 1030_Installation of MJS5200_3.01 | 1030 | Installation of MJS5200 | 3.01 | Poor lighting or visibility reduces hazard awareness in work area | General equipment, tool or structural damage | Likelihood of injury or damage to equipment from any other Hazard drastically increased | Insufficient lighting | Provision of adequate lighting
14 | Installation of MJS5200 | 4 | 4 | 16 | Function test of radios prior to operation | 75 | 2 | 1 | 2 | Mammoet Supervisor | Everybody need to understand the commands/instructions. Use radio communication protocol. | 1030_Installation of MJS5200_3.01 | 1030 | Installation of MJS5200 | 3.01 | Loss of communication with crane or lifting equipment operator | General equipment, tool or structural damage | Likelihood of injury or damage to equipment from any other hazard drastically increased | Loss of communication or miscommunication (e.g. broken radios, language barrier, etc.) | Maintaining of radio / visual communication
14 | Installation of MJS5200 | 4 | 4 | 16 | Spare batteries to be available when necessary | 25 | 2 | 1 | 2 | Mammoet Supervisor | Everybody need to understand the commands/instructions. Use radio communication protocol. | 1030_Installation of MJS5200_3.01 | 1030 | Installation of MJS5200 | 3.01 | Loss of communication with crane or lifting equipment operator | General equipment, tool or structural damage | Likelihood of injury or damage to equipment from any other hazard drastically increased | Loss of communication or miscommunication (e.g. broken radios, language barrier, etc.) | Spare batteries to be available when necessary
14 | Installation of MJS5200 | 4 | 4 | 16 | Language for communication to be agreed on | 75 | 2 | 1 | 2 | Mammoet Supervisor | Everybody need to understand the commands/instructions. Use radio communication protocol. | 1030_Installation of MJS5200_3.01 | 1030 | Installation of MJS5200 | 3.01 | Loss of communication with crane or lifting equipment operator | General equipment, tool or structural damage | Likelihood of injury or damage to equipment from any other hazard drastically increased | Loss of communication or miscommunication (e.g. broken radios, language barrier, etc.) | Establishing of a common language for communication
14 | Installation of MJS5200 | 4 | 4 | 16 | Check frequency and usage requirements for local country specific requirements | 25 | 2 | 1 | 2 | Mammoet Supervisor | Everybody need to understand the commands/instructions. Use radio communication protocol. | 1030_Installation of MJS5200_3.01 | 1030 | Installation of MJS5200 | 3.01 | Loss of communication with crane or lifting equipment operator | General equipment, tool or structural damage | Likelihood of injury or damage to equipment from any other hazard drastically increased | Loss of communication or miscommunication (e.g. broken radios, language barrier, etc.) | Check frequency and usage requirements for local country specific requirements
15 | Installation of MJS5200 | 2 | 6 | 12 | Function test of radios prior to operation | 75 | 2 | 2 | 4 | Mammoet Supervisor | Everybody need to understand the commands/instructions. Use radio communication protocol. | 1030_Installation of MJS5200_3.01 | 1030 | Installation of MJS5200 | 3.01 | Loss of communication with crane or lifting equipment operator | Operational delay or schedule disruption | Delay of operation | Loss of communication or miscommunication (e.g. broken radios, language barrier, etc.) | Maintaining of radio / visual communication
15 | Installation of MJS5200 | 2 | 6 | 12 | Spare batteries to be available when necessary | 25 | 2 | 2 | 4 | Mammoet Supervisor | Everybody need to understand the commands/instructions. Use radio communication protocol. | 1030_Installation of MJS5200_3.01 | 1030 | Installation of MJS5200 | 3.01 | Loss of communication with crane or lifting equipment operator | Operational delay or schedule disruption | Delay of operation | Loss of communication or miscommunication (e.g. broken radios, language barrier, etc.) | Spare batteries to be available when necessary
15 | Installation of MJS5200 | 2 | 6 | 12 | Language for communication to be agreed on | 75 | 2 | 2 | 4 | Mammoet Supervisor | Everybody need to understand the commands/instructions. Use radio communication protocol. | 1030_Installation of MJS5200_3.01 | 1030 | Installation of MJS5200 | 3.01 | Loss of communication with crane or lifting equipment operator | Operational delay or schedule disruption | Delay of operation | Loss of communication or miscommunication (e.g. broken radios, language barrier, etc.) | Establishing of a common language for communication
15 | Installation of MJS5200 | 2 | 6 | 12 | Check frequency and usage requirements for local country specific requirements | 25 | 2 | 2 | 4 | Mammoet Supervisor | Everybody need to understand the commands/instructions. Use radio communication protocol. | 1030_Installation of MJS5200_3.01 | 1030 | Installation of MJS5200 | 3.01 | Loss of communication with crane or lifting equipment operator | Operational delay or schedule disruption | Delay of operation | Loss of communication or miscommunication (e.g. broken radios, language barrier, etc.) | Check frequency and usage requirements for local country specific requirements
16 | Installation of MJS5200 | 10 | 6 | 60 | All loose objects on the edge of the Module will be removed or secured to prevent fall | 60 | 10 | 1 | 10 | Client |  | 1030_Installation of MJS5200_3.01 | 1030 | Installation of MJS5200 | 3.01 | Dropped object or item falling from height during lifting/handling | Injury to personnel, possibly fatal | Injury to personnel, possibly fatal | Falling objects from Module | Securing of loose items / tools / clothing
16 | Installation of MJS5200 | 10 | 6 | 60 | Scaffolding on the edge of the Module will be equipped with toe boards | 75 | 10 | 1 | 10 | Client |  | 1030_Installation of MJS5200_3.01 | 1030 | Installation of MJS5200 | 3.01 | Dropped object or item falling from height during lifting/handling | Injury to personnel, possibly fatal | Injury to personnel, possibly fatal | Falling objects from Module | Using of scaffold / MEWP / ladders in good condition
16 | Installation of MJS5200 | 10 | 6 | 60 | Exclusion zones will be set-up and demarcated at high risks areas | 90 | 10 | 1 | 10 | Client |  | 1030_Installation of MJS5200_3.01 | 1030 | Installation of MJS5200 | 3.01 | Dropped object or item falling from height during lifting/handling | Injury to personnel, possibly fatal | Injury to personnel, possibly fatal | Falling objects from Module | Establishing of exclusion zones / barricades
16 | Installation of MJS5200 | 10 | 6 | 60 | Main walkways will not be established next to the Module | 25 | 10 | 1 | 10 | Client |  | 1030_Installation of MJS5200_3.01 | 1030 | Installation of MJS5200 | 3.01 | Dropped object or item falling from height during lifting/handling | Injury to personnel, possibly fatal | Injury to personnel, possibly fatal | Falling objects from Module | Main walkways will not be established next to the Module
16 | Installation of MJS5200 | 10 | 6 | 60 | Full sweep of module to be carried out to remove loose items | 75 | 10 | 1 | 10 | Client |  | 1030_Installation of MJS5200_3.01 | 1030 | Installation of MJS5200 | 3.01 | Dropped object or item falling from height during lifting/handling | Injury to personnel, possibly fatal | Injury to personnel, possibly fatal | Falling objects from Module | Maintaining of good housekeeping
17 | Installation of MJS5200 | 2 | 6 | 12 | All loose objects on the edge of the Module will be removed or secured to prevent fall | 60 | 2 | 2 | 4 | Client |  | 1030_Installation of MJS5200_3.01 | 1030 | Installation of MJS5200 | 3.01 | Dropped object or item falling from height during lifting/handling | Damage to equipment | Damage to equipment | Falling objects from Module | Securing of loose items / tools / clothing
17 | Installation of MJS5200 | 2 | 6 | 12 | Scaffolding on the edge of the Module will be equipped with toe boards | 75 | 2 | 2 | 4 | Client |  | 1030_Installation of MJS5200_3.01 | 1030 | Installation of MJS5200 | 3.01 | Dropped object or item falling from height during lifting/handling | Damage to equipment | Damage to equipment | Falling objects from Module | Using of scaffold / MEWP / ladders in good condition
17 | Installation of MJS5200 | 2 | 6 | 12 | Full sweep of module to be carried out to remove loose items | 75 | 2 | 2 | 4 | Client |  | 1030_Installation of MJS5200_3.01 | 1030 | Installation of MJS5200 | 3.01 | Dropped object or item falling from height during lifting/handling | Damage to equipment | Damage to equipment | Falling objects from Module | Maintaining of good housekeeping
18 | Installation of MJS5200 | 4 | 4 | 16 | SIMOPS meeting to be held prior to operation | 90 | 4 | 1 | 4 | Client | SIMOPS meeting to be organised by client. | 1030_Installation of MJS5200_3.01 | 1030 | Installation of MJS5200 | 3.01 | Simultaneous operations in the area | General equipment, tool or structural damage | Likelihood of injury or damage to equipment from any other hazard drastically increases. | Simultaneous operations in the area | Coordination of simultaneous operations (SIMOPS meetings)
18 | Installation of MJS5200 | 4 | 4 | 16 | LMRA to be carried out | 80 | 4 | 1 | 4 | Client | SIMOPS meeting to be organised by client. | 1030_Installation of MJS5200_3.01 | 1030 | Installation of MJS5200 | 3.01 | Simultaneous operations in the area | General equipment, tool or structural damage | Likelihood of injury or damage to equipment from any other hazard drastically increases. | Simultaneous operations in the area | Conducting of risk assessments (TRA / JSA / LMRA)
18 | Installation of MJS5200 | 4 | 4 | 16 | Toolbox talks to be carried out involving all relevant parties | 90 | 4 | 1 | 4 | Client | SIMOPS meeting to be organised by client. | 1030_Installation of MJS5200_3.01 | 1030 | Installation of MJS5200 | 3.01 | Simultaneous operations in the area | General equipment, tool or structural damage | Likelihood of injury or damage to equipment from any other hazard drastically increases. | Simultaneous operations in the area | Holding of toolbox talks / start-of-work briefings
1 | Jacking operation using the MJS5200 | 4 | 6 | 24 | Equipment will be designed that during loss of electrical power the system will be locked | 25 | 4 | 1 | 4 | Mammoet Supervisor |  | 1031_ Jacking operation using the MJS5200_1.00 | 1031 | Jacking operation using the MJS5200 | 1.00 | Electrical or electronic system failure of equipment | Loss of module, cargo or structural item (undamaged cause unspecified) | Loss of Module because system can not be operated | Loss of electrical power during operation | Equipment will be designed that during loss of electrical power the system will be locked
1 | Jacking operation using the MJS5200 | 4 | 6 | 24 | Spare power supply will be available for critical operations (e.g. UPS and/or spare generator) | 25 | 4 | 1 | 4 | Mammoet Supervisor |  | 1031_ Jacking operation using the MJS5200_1.00 | 1031 | Jacking operation using the MJS5200 | 1.00 | Electrical or electronic system failure of equipment | Loss of module, cargo or structural item (undamaged cause unspecified) | Loss of Module because system can not be operated | Loss of electrical power during operation | Spare power supply will be available for critical operations (e.g. UPS and/or spare generator)
1 | Jacking operation using the MJS5200 | 4 | 6 | 24 | Spare cables to power supply will be available for critical operations | 25 | 4 | 1 | 4 | Mammoet Supervisor |  | 1031_ Jacking operation using the MJS5200_1.00 | 1031 | Jacking operation using the MJS5200 | 1.00 | Electrical or electronic system failure of equipment | Loss of module, cargo or structural item (undamaged cause unspecified) | Loss of Module because system can not be operated | Loss of electrical power during operation | Spare cables to power supply will be available for critical operations
1 | Jacking operation using the MJS5200 | 4 | 6 | 24 | Where possible, electrical cables will be positioned in cable trays and protected from crossing vehicles | 25 | 4 | 1 | 4 | Mammoet Supervisor |  | 1031_ Jacking operation using the MJS5200_1.00 | 1031 | Jacking operation using the MJS5200 | 1.00 | Electrical or electronic system failure of equipment | Loss of module, cargo or structural item (undamaged cause unspecified) | Loss of Module because system can not be operated | Loss of electrical power during operation | Where possible, electrical cables will be positioned in cable trays and protected from crossing vehicles
2 | Jacking operation using the MJS5200 | 2 | 4 | 8 | Selection criteria for operators to be issued to client | 25 | 2 | 1 | 2 | Mammoet Supervisor |  | 1031_ Jacking operation using the MJS5200_1.00 | 1031 | Jacking operation using the MJS5200 | 1.00 | Operating of MJS gantry cranes by local labour | Damage to equipment | Damage to equipment | Operating of MJS gantry cranes by local labour | Selection criteria for operators to be issued to client
2 | Jacking operation using the MJS5200 | 2 | 4 | 8 | Instruct local labour according SSOT and issue certificate | 60 | 2 | 1 | 2 | Mammoet Supervisor |  | 1031_ Jacking operation using the MJS5200_1.00 | 1031 | Jacking operation using the MJS5200 | 1.00 | Operating of MJS gantry cranes by local labour | Damage to equipment | Damage to equipment | Operating of MJS gantry cranes by local labour | Maintaining of records / documentation
3 | Jacking operation using the MJS5200 | 4 | 4 | 16 | Selection criteria for operators to be issued to client | 25 | 4 | 1 | 4 | Mammoet Supervisor |  | 1031_ Jacking operation using the MJS5200_1.00 | 1031 | Jacking operation using the MJS5200 | 1.00 | Operating of MJS gantry cranes by local labour | Injury to personnel | Injury to personnel | Operating of MJS gantry cranes by local labour | Selection criteria for operators to be issued to client
3 | Jacking operation using the MJS5200 | 4 | 4 | 16 | Instruct local labour according SSOT and issue certificate | 60 | 4 | 1 | 4 | Mammoet Supervisor |  | 1031_ Jacking operation using the MJS5200_1.00 | 1031 | Jacking operation using the MJS5200 | 1.00 | Operating of MJS gantry cranes by local labour | Injury to personnel | Injury to personnel | Operating of MJS gantry cranes by local labour | Maintaining of records / documentation
4 | Jacking operation using the MJS5200 | 6 | 6 | 36 | Maximum settlement to be communicated with client | 90 | 6 | 1 | 6 | Client and Mammoet Project Manager |  | 1031_ Jacking operation using the MJS5200_1.00 | 1031 | Jacking operation using the MJS5200 | 1.00 | Ground or foundation failure/instability under equipment | Ground or foundation settlement | Excessive settlement. Increase likelihood of other hazards (stability/overloading) | Ground surface giving way during jack-up | Assessing of ground conditions / bearing pressure
4 | Jacking operation using the MJS5200 | 6 | 6 | 36 | Client will confirm that maximum settlement will not be exceeded | 90 | 6 | 1 | 6 | Client and Mammoet Project Manager |  | 1031_ Jacking operation using the MJS5200_1.00 | 1031 | Jacking operation using the MJS5200 | 1.00 | Ground or foundation failure/instability under equipment | Ground or foundation settlement | Excessive settlement. Increase likelihood of other hazards (stability/overloading) | Ground surface giving way during jack-up | Assessing of ground conditions / bearing pressure
4 | Jacking operation using the MJS5200 | 6 | 6 | 36 | During initial pick-up settlement will be monitored | 90 | 6 | 1 | 6 | Client and Mammoet Project Manager |  | 1031_ Jacking operation using the MJS5200_1.00 | 1031 | Jacking operation using the MJS5200 | 1.00 | Ground or foundation failure/instability under equipment | Ground or foundation settlement | Excessive settlement. Increase likelihood of other hazards (stability/overloading) | Ground surface giving way during jack-up | Assessing of ground conditions / bearing pressure
5 | Jacking operation using the MJS5200 | 4 | 4 | 16 | Settlement limits will be written in the Method Statement | 75 | 4 | 1 | 4 | Mammoet Supervisor |  | 1031_ Jacking operation using the MJS5200_1.00 | 1031 | Jacking operation using the MJS5200 | 1.00 | Ground or foundation failure/instability under equipment | Ground or foundation settlement | Minor settlement | Ground surface giving way during jack-up | Following of method statement / lift plan / work instructions
5 | Jacking operation using the MJS5200 | 4 | 4 | 16 | In case of settlements, shimming procedure need to be followed | 90 | 4 | 1 | 4 | Mammoet Supervisor |  | 1031_ Jacking operation using the MJS5200_1.00 | 1031 | Jacking operation using the MJS5200 | 1.00 | Ground or foundation failure/instability under equipment | Ground or foundation settlement | Minor settlement | Ground surface giving way during jack-up | Assessing of ground conditions / bearing pressure
5 | Jacking operation using the MJS5200 | 4 | 4 | 16 | By exceeding the limits MOC need to be implemented | 90 | 4 | 1 | 4 | Mammoet Supervisor |  | 1031_ Jacking operation using the MJS5200_1.00 | 1031 | Jacking operation using the MJS5200 | 1.00 | Ground or foundation failure/instability under equipment | Ground or foundation settlement | Minor settlement | Ground surface giving way during jack-up | Following of Management of Change (MOC) procedure
6 | Jacking operation using the MJS5200 | 10 | 4 | 40 | Marking with safety signals where required | 25 | 10 | 1 | 10 | Mammoet Supervisor |  | 1031_ Jacking operation using the MJS5200_1.00 | 1031 | Jacking operation using the MJS5200 | 1.00 | Crushing or pinch-point injury from moving machinery parts | Injury to personnel - permanent disabled | Injury to personnel - permanent disabled | Pinching and crushing due to moving machinery parts | Marking with safety signals where required
6 | Jacking operation using the MJS5200 | 10 | 4 | 40 | Place barriers when possible | 90 | 10 | 1 | 10 | Mammoet Supervisor |  | 1031_ Jacking operation using the MJS5200_1.00 | 1031 | Jacking operation using the MJS5200 | 1.00 | Crushing or pinch-point injury from moving machinery parts | Injury to personnel - permanent disabled | Injury to personnel - permanent disabled | Pinching and crushing due to moving machinery parts | Establishing of exclusion zones / barricades
6 | Jacking operation using the MJS5200 | 10 | 4 | 40 | Only competent personnel allowed near moving parts | 80 | 10 | 1 | 10 | Mammoet Supervisor |  | 1031_ Jacking operation using the MJS5200_1.00 | 1031 | Jacking operation using the MJS5200 | 1.00 | Crushing or pinch-point injury from moving machinery parts | Injury to personnel - permanent disabled | Injury to personnel - permanent disabled | Pinching and crushing due to moving machinery parts | Restricting of access to authorised / trained personnel
7 | Jacking operation using the MJS5200 | 4 | 4 | 16 | Marking with safety signals where required | 25 | 4 | 1 | 4 | Mammoet Supervisor |  | 1031_ Jacking operation using the MJS5200_1.00 | 1031 | Jacking operation using the MJS5200 | 1.00 | Crushing or pinch-point injury from moving machinery parts | Injury to personnel - minor | Injury to personnel - minor | Pinching and crushing due to moving machinery parts | Marking with safety signals where required
7 | Jacking operation using the MJS5200 | 4 | 4 | 16 | Place barriers when possible | 90 | 4 | 1 | 4 | Mammoet Supervisor |  | 1031_ Jacking operation using the MJS5200_1.00 | 1031 | Jacking operation using the MJS5200 | 1.00 | Crushing or pinch-point injury from moving machinery parts | Injury to personnel - minor | Injury to personnel - minor | Pinching and crushing due to moving machinery parts | Establishing of exclusion zones / barricades
7 | Jacking operation using the MJS5200 | 4 | 4 | 16 | Only competent personnel allowed near moving parts | 80 | 4 | 1 | 4 | Mammoet Supervisor |  | 1031_ Jacking operation using the MJS5200_1.00 | 1031 | Jacking operation using the MJS5200 | 1.00 | Crushing or pinch-point injury from moving machinery parts | Injury to personnel - minor | Injury to personnel - minor | Pinching and crushing due to moving machinery parts | Restricting of access to authorised / trained personnel
8 | Jacking operation using the MJS5200 | 10 | 6 | 60 | Calculations to be made by Project Engineer to prove sufficient stability | 75 | 10 | 1 | 10 | Mammoet Project Engineer and Supervisor |  | 1031_ Jacking operation using the MJS5200_1.00 | 1031 | Jacking operation using the MJS5200 | 1.00 | Mechanical or hydraulic system failure of jacking/skidding equipment | Uncontrolled or swinging load movement | Multiple fatalities due uncontrolled movemement of Module | Jack instability | Performing of engineering calculations / structural verification
8 | Jacking operation using the MJS5200 | 10 | 6 | 60 | Environment limits not to be exceeded (see Method Statement) | 75 | 10 | 1 | 10 | Mammoet Project Engineer and Supervisor |  | 1031_ Jacking operation using the MJS5200_1.00 | 1031 | Jacking operation using the MJS5200 | 1.00 | Mechanical or hydraulic system failure of jacking/skidding equipment | Uncontrolled or swinging load movement | Multiple fatalities due uncontrolled movemement of Module | Jack instability | Following of method statement / lift plan / work instructions
9 | Jacking operation using the MJS5200 | 2 | 4 | 8 | Carry out preventive maintenance | 75 | 2 | 1 | 2 | Mammoet Supervisor |  | 1031_ Jacking operation using the MJS5200_1.00 | 1031 | Jacking operation using the MJS5200 | 1.00 | Failure of hydraulic power pack or pump | Operational delay or schedule disruption | Delay of operation | Hydraulic power pack failure | Maintaining / servicing of crane and lifting equipment
9 | Jacking operation using the MJS5200 | 2 | 4 | 8 | Testing of equipment prior to project | 25 | 2 | 1 | 2 | Mammoet Supervisor |  | 1031_ Jacking operation using the MJS5200_1.00 | 1031 | Jacking operation using the MJS5200 | 1.00 | Failure of hydraulic power pack or pump | Operational delay or schedule disruption | Delay of operation | Hydraulic power pack failure | Testing of equipment prior to project
9 | Jacking operation using the MJS5200 | 2 | 4 | 8 | Only qualified personnel to work with pressurized systems or under the direct supervision of experienced personnel | 75 | 2 | 1 | 2 | Mammoet Supervisor |  | 1031_ Jacking operation using the MJS5200_1.00 | 1031 | Jacking operation using the MJS5200 | 1.00 | Failure of hydraulic power pack or pump | Operational delay or schedule disruption | Delay of operation | Hydraulic power pack failure | Provision of direct supervision
10 | Jacking operation using the MJS5200 | 2 | 4 | 8 | Mammoet specifications to be send to client | 25 | 2 | 1 | 2 | Client and Mammoet Project Manager |  | 1031_ Jacking operation using the MJS5200_1.00 | 1031 | Jacking operation using the MJS5200 | 1.00 | Failure of hydraulic power pack or pump | Operational delay or schedule disruption | Delay of operation | Failure of power pack due to low quality of diesel / hydraulic oil | Mammoet specifications to be send to client
11 | Jacking operation using the MJS5200 | 4 | 4 | 16 | Taking the load in steps and verify against the expected load and location of COG | 75 | 4 | 2 | 8 | Mammoet Supervisor |  | 1031_ Jacking operation using the MJS5200_1.00 | 1031 | Jacking operation using the MJS5200 | 1.00 | Incorrect assessment of load weight, balance or centre of gravity | General equipment, tool or structural damage | Unable to lift structure, damage to structure, damage to transport equipment. | Weight and / or COG not as informed / predicted | Verifying of load weight / centre of gravity before lifting
11 | Jacking operation using the MJS5200 | 4 | 4 | 16 | If the COG is not within the limits, checks will be made if COG can be shifted or equipment can be repositioned | 75 | 4 | 2 | 8 | Mammoet Supervisor |  | 1031_ Jacking operation using the MJS5200_1.00 | 1031 | Jacking operation using the MJS5200 | 1.00 | Incorrect assessment of load weight, balance or centre of gravity | General equipment, tool or structural damage | Unable to lift structure, damage to structure, damage to transport equipment. | Weight and / or COG not as informed / predicted | Verifying of load weight / centre of gravity before lifting
11 | Jacking operation using the MJS5200 | 4 | 4 | 16 | If the load is not within the limits, MOC should be written and Project Manager to be informed | 90 | 4 | 2 | 8 | Mammoet Supervisor |  | 1031_ Jacking operation using the MJS5200_1.00 | 1031 | Jacking operation using the MJS5200 | 1.00 | Incorrect assessment of load weight, balance or centre of gravity | General equipment, tool or structural damage | Unable to lift structure, damage to structure, damage to transport equipment. | Weight and / or COG not as informed / predicted | Following of Management of Change (MOC) procedure
12 | Jacking operation using the MJS5200 | 4 | 4 | 16 | Unauthorized persons to stay away | 25 | 4 | 1 | 4 | Client and Mammoet Supervisor |  | 1031_ Jacking operation using the MJS5200_1.00 | 1031 | Jacking operation using the MJS5200 | 1.00 | Incorrect assessment of load weight, balance or centre of gravity | Personnel injury | Personnel injury | Weight and / or COG not as informed / predicted | Unauthorized persons to stay away
13 | Jacking operation using the MJS5200 | 10 | 4 | 40 | Place barriers | 90 | 10 | 1 | 10 | Mammoet Supervisor |  | 1031_ Jacking operation using the MJS5200_1.00 | 1031 | Jacking operation using the MJS5200 | 1.00 | Personnel being crushed or trapped by structure | Injury to personnel, possibly fatal | Injury to personnel, possibly fatal | Personnel being crushed or trapped by structure | Establishing of exclusion zones / barricades
13 | Jacking operation using the MJS5200 | 10 | 4 | 40 | Limit the number of people in the operational area | 55 | 10 | 1 | 10 | Mammoet Supervisor |  | 1031_ Jacking operation using the MJS5200_1.00 | 1031 | Jacking operation using the MJS5200 | 1.00 | Personnel being crushed or trapped by structure | Injury to personnel, possibly fatal | Injury to personnel, possibly fatal | Personnel being crushed or trapped by structure | Operating equipment within safe limits / load ratings
13 | Jacking operation using the MJS5200 | 10 | 4 | 40 | Keep visual contact whenever possible | 75 | 10 | 1 | 10 | Mammoet Supervisor |  | 1031_ Jacking operation using the MJS5200_1.00 | 1031 | Jacking operation using the MJS5200 | 1.00 | Personnel being crushed or trapped by structure | Injury to personnel, possibly fatal | Injury to personnel, possibly fatal | Personnel being crushed or trapped by structure | Maintaining of radio / visual communication
13 | Jacking operation using the MJS5200 | 10 | 4 | 40 | Announce start of movement through radio | 25 | 10 | 1 | 10 | Mammoet Supervisor |  | 1031_ Jacking operation using the MJS5200_1.00 | 1031 | Jacking operation using the MJS5200 | 1.00 | Personnel being crushed or trapped by structure | Injury to personnel, possibly fatal | Injury to personnel, possibly fatal | Personnel being crushed or trapped by structure | Announce start of movement through radio
14 | Jacking operation using the MJS5200 | 10 | 6 | 60 | All loose objects on the edge of the Module will be removed or secured to prevent fall | 60 | 10 | 1 | 10 | Client |  | 1031_ Jacking operation using the MJS5200_1.00 | 1031 | Jacking operation using the MJS5200 | 1.00 | Dropped object or item falling from height during lifting/handling | Injury to personnel, possibly fatal | Injury to personnel, possibly fatal | Falling objects from Module | Securing of loose items / tools / clothing
14 | Jacking operation using the MJS5200 | 10 | 6 | 60 | Scaffolding on the edge of the Module will be equipped with toe boards | 75 | 10 | 1 | 10 | Client |  | 1031_ Jacking operation using the MJS5200_1.00 | 1031 | Jacking operation using the MJS5200 | 1.00 | Dropped object or item falling from height during lifting/handling | Injury to personnel, possibly fatal | Injury to personnel, possibly fatal | Falling objects from Module | Using of scaffold / MEWP / ladders in good condition
14 | Jacking operation using the MJS5200 | 10 | 6 | 60 | Exclusion zones will be set-up and demarcated at high risks areas | 90 | 10 | 1 | 10 | Client |  | 1031_ Jacking operation using the MJS5200_1.00 | 1031 | Jacking operation using the MJS5200 | 1.00 | Dropped object or item falling from height during lifting/handling | Injury to personnel, possibly fatal | Injury to personnel, possibly fatal | Falling objects from Module | Establishing of exclusion zones / barricades
14 | Jacking operation using the MJS5200 | 10 | 6 | 60 | Main walkways will not be established next to the Module | 25 | 10 | 1 | 10 | Client |  | 1031_ Jacking operation using the MJS5200_1.00 | 1031 | Jacking operation using the MJS5200 | 1.00 | Dropped object or item falling from height during lifting/handling | Injury to personnel, possibly fatal | Injury to personnel, possibly fatal | Falling objects from Module | Main walkways will not be established next to the Module
15 | Jacking operation using the MJS5200 | 2 | 6 | 12 | All loose objects on the edge of the Module will be removed or secured to prevent fall | 60 | 2 | 1 | 2 | Client |  | 1031_ Jacking operation using the MJS5200_1.00 | 1031 | Jacking operation using the MJS5200 | 1.00 | Dropped object or item falling from height during lifting/handling | Damage to equipment | Damage to equipment | Falling objects from Module | Securing of loose items / tools / clothing
15 | Jacking operation using the MJS5200 | 2 | 6 | 12 | Scaffolding on the edge of the Module will be equipped with toe boards | 75 | 2 | 1 | 2 | Client |  | 1031_ Jacking operation using the MJS5200_1.00 | 1031 | Jacking operation using the MJS5200 | 1.00 | Dropped object or item falling from height during lifting/handling | Damage to equipment | Damage to equipment | Falling objects from Module | Using of scaffold / MEWP / ladders in good condition
15 | Jacking operation using the MJS5200 | 2 | 6 | 12 | Exclusion zones will be set-up and demarcated at high risks areas | 90 | 2 | 1 | 2 | Client |  | 1031_ Jacking operation using the MJS5200_1.00 | 1031 | Jacking operation using the MJS5200 | 1.00 | Dropped object or item falling from height during lifting/handling | Damage to equipment | Damage to equipment | Falling objects from Module | Establishing of exclusion zones / barricades
15 | Jacking operation using the MJS5200 | 2 | 6 | 12 | Main walkways will not be established next to the Module | 25 | 2 | 1 | 2 | Client |  | 1031_ Jacking operation using the MJS5200_1.00 | 1031 | Jacking operation using the MJS5200 | 1.00 | Dropped object or item falling from height during lifting/handling | Damage to equipment | Damage to equipment | Falling objects from Module | Main walkways will not be established next to the Module
16 | Jacking operation using the MJS5200 | 10 | 6 | 60 | Client to specify Not To Exceed loads per point and Not To Exceed combined loads for Module | 75 | 10 | 1 | 10 | Client |  | 1031_ Jacking operation using the MJS5200_1.00 | 1031 | Jacking operation using the MJS5200 | 1.00 | Insufficient structural integrity of Module | Multiple fatalities | Multiple fatalities | Insufficient structural integrity of Module | Verifying of load weight / centre of gravity before lifting
16 | Jacking operation using the MJS5200 | 10 | 6 | 60 | Client will confirm that the Module consists of sufficient structural resistance for the imposed loads | 75 | 10 | 1 | 10 | Client |  | 1031_ Jacking operation using the MJS5200_1.00 | 1031 | Jacking operation using the MJS5200 | 1.00 | Insufficient structural integrity of Module | Multiple fatalities | Multiple fatalities | Insufficient structural integrity of Module | Performing of engineering calculations / structural verification
17 | Jacking operation using the MJS5200 | 2 | 6 | 12 | Client to specify Not To Exceed loads per point and Not To Exceed combined loads for Module | 75 | 2 | 1 | 2 | Client |  | 1031_ Jacking operation using the MJS5200_1.00 | 1031 | Jacking operation using the MJS5200 | 1.00 | Insufficient structural integrity of Module | Damage to equipment | Damage to equipment | Insufficient structural integrity of Module | Verifying of load weight / centre of gravity before lifting
17 | Jacking operation using the MJS5200 | 2 | 6 | 12 | Client will confirm that the Module consists of sufficient structural resistance for the imposed loads | 75 | 2 | 1 | 2 | Client |  | 1031_ Jacking operation using the MJS5200_1.00 | 1031 | Jacking operation using the MJS5200 | 1.00 | Insufficient structural integrity of Module | Damage to equipment | Damage to equipment | Insufficient structural integrity of Module | Performing of engineering calculations / structural verification
18 | Jacking operation using the MJS5200 | 4 | 6 | 24 | Calculations to be performed and instructions will be given to operator | 75 | 4 | 1 | 4 | Mammoet Project Engineer and Supervisor |  | 1031_ Jacking operation using the MJS5200_1.00 | 1031 | Jacking operation using the MJS5200 | 1.00 | Overload of jacking, skidding, or strand jack system | Jacking system failure or collapse | Jack or system failure | Overloading of Mega Jack System (MJS) | Performing of engineering calculations / structural verification
18 | Jacking operation using the MJS5200 | 4 | 6 | 24 | Control software is designed to allow only a certain percentage of the expected load | 25 | 4 | 1 | 4 | Mammoet Project Engineer and Supervisor |  | 1031_ Jacking operation using the MJS5200_1.00 | 1031 | Jacking operation using the MJS5200 | 1.00 | Overload of jacking, skidding, or strand jack system | Jacking system failure or collapse | Jack or system failure | Overloading of Mega Jack System (MJS) | Control software is designed to allow only a certain percentage of the expected load
18 | Jacking operation using the MJS5200 | 4 | 6 | 24 | Structural system is designed with safety factors | 75 | 4 | 1 | 4 | Mammoet Project Engineer and Supervisor |  | 1031_ Jacking operation using the MJS5200_1.00 | 1031 | Jacking operation using the MJS5200 | 1.00 | Overload of jacking, skidding, or strand jack system | Jacking system failure or collapse | Jack or system failure | Overloading of Mega Jack System (MJS) | Performing of engineering calculations / structural verification
18 | Jacking operation using the MJS5200 | 4 | 6 | 24 | During initial pick-up actual loads will be checked and compared with expected loads and monitored continuously | 25 | 4 | 1 | 4 | Mammoet Project Engineer and Supervisor |  | 1031_ Jacking operation using the MJS5200_1.00 | 1031 | Jacking operation using the MJS5200 | 1.00 | Overload of jacking, skidding, or strand jack system | Jacking system failure or collapse | Jack or system failure | Overloading of Mega Jack System (MJS) | During initial pick-up actual loads will be checked and compared with expected loads and monitored continuously
19 | Jacking operation using the MJS5200 | 2 | 6 | 12 | Proper cable management will be in place (e.g. scaffolding, cable protectors, S-hooks, straps) | 75 | 2 | 2 | 4 | Mammoet Supervisor |  | 1031_ Jacking operation using the MJS5200_1.00 | 1031 | Jacking operation using the MJS5200 | 1.00 | Loss of communication with crane or lifting equipment operator | Operational delay or schedule disruption | Delay of operation | Control failure, loss of data communication between control room/panel and equipment | Using of scaffold / MEWP / ladders in good condition
19 | Jacking operation using the MJS5200 | 2 | 6 | 12 | Redundant and/or spare cables will be available | 25 | 2 | 2 | 4 | Mammoet Supervisor |  | 1031_ Jacking operation using the MJS5200_1.00 | 1031 | Jacking operation using the MJS5200 | 1.00 | Loss of communication with crane or lifting equipment operator | Operational delay or schedule disruption | Delay of operation | Control failure, loss of data communication between control room/panel and equipment | Redundant and/or spare cables will be available
20 | Jacking operation using the MJS5200 | 2 | 6 | 12 | Testing and adjustment of temporary support prior to operation | 25 | 2 | 1 | 2 | Mammoet Supervisor | Use alternative option to rotate supports (e.g. manual, chain puller) | 1031_ Jacking operation using the MJS5200_1.00 | 1031 | Jacking operation using the MJS5200 | 1.00 | Structural failure or instability of temporary works or supports | Operational delay or schedule disruption | Delay of operation | Failure of MJS temporary supports in rotations | Testing and adjustment of temporary support prior to operation
20 | Jacking operation using the MJS5200 | 2 | 6 | 12 | Maintenance program in place, visual instections on a regular basis | 75 | 2 | 1 | 2 | Mammoet Supervisor | Use alternative option to rotate supports (e.g. manual, chain puller) | 1031_ Jacking operation using the MJS5200_1.00 | 1031 | Jacking operation using the MJS5200 | 1.00 | Structural failure or instability of temporary works or supports | Operational delay or schedule disruption | Delay of operation | Failure of MJS temporary supports in rotations | Maintaining / servicing of crane and lifting equipment
20 | Jacking operation using the MJS5200 | 2 | 6 | 12 | Spare parts available on site | 25 | 2 | 1 | 2 | Mammoet Supervisor | Use alternative option to rotate supports (e.g. manual, chain puller) | 1031_ Jacking operation using the MJS5200_1.00 | 1031 | Jacking operation using the MJS5200 | 1.00 | Structural failure or instability of temporary works or supports | Operational delay or schedule disruption | Delay of operation | Failure of MJS temporary supports in rotations | Spare parts available on site
1 | Installation | 2 | 6 | 12 | Engineering will be done prior start of operations | 25 | 2 | 2 | 4 | Mammoet Engineer and Supervisor |  | 1032_Jacking operation using the MJS800_2.01 | 1032 | Jacking operation using the MJS800 | 2.01 | Load exceeds crane or lifting equipment rated capacity | Operational delay or schedule disruption | Delay of operation | Insufficient capacity of mobile and/or crawler cranes | Engineering will be done prior start of operations
1 | Installation | 2 | 6 | 12 | Datasheets with detailed information will be submitted | 60 | 2 | 2 | 4 | Mammoet Engineer and Supervisor |  | 1032_Jacking operation using the MJS800_2.01 | 1032 | Jacking operation using the MJS800 | 2.01 | Load exceeds crane or lifting equipment rated capacity | Operational delay or schedule disruption | Delay of operation | Insufficient capacity of mobile and/or crawler cranes | Maintaining of records / documentation
1 | Installation | 2 | 6 | 12 | When necessary, MOC to be carried out to make sure that criteria are met | 90 | 2 | 2 | 4 | Mammoet Engineer and Supervisor |  | 1032_Jacking operation using the MJS800_2.01 | 1032 | Jacking operation using the MJS800 | 2.01 | Load exceeds crane or lifting equipment rated capacity | Operational delay or schedule disruption | Delay of operation | Insufficient capacity of mobile and/or crawler cranes | Following of Management of Change (MOC) procedure
1 | Installation | 2 | 6 | 12 | Information on expected loads to be received and confirmed from the client | 25 | 2 | 2 | 4 | Mammoet Engineer and Supervisor |  | 1032_Jacking operation using the MJS800_2.01 | 1032 | Jacking operation using the MJS800 | 2.01 | Load exceeds crane or lifting equipment rated capacity | Operational delay or schedule disruption | Delay of operation | Insufficient capacity of mobile and/or crawler cranes | Information on expected loads to be received and confirmed from the client
2 | Installation | 4 | 4 | 16 | Carry out preventive maintenance | 75 | 4 | 1 | 4 | Mammoet Operations and Supervisor |  | 1032_Jacking operation using the MJS800_2.01 | 1032 | Jacking operation using the MJS800 | 2.01 | Use of electrical equipment and associated cabling and associated MJS800 system-specific generators. | Bodily harm - cuts, lacerations and severance to hands/face/eyes | Injury to personnel due to electrification, cuts, bruises, potential broken bones, strain injuries | Use of electrical equipment and associated cabling and associated MJS800 system-specific generators. | Maintaining / servicing of crane and lifting equipment
2 | Installation | 4 | 4 | 16 | Carry out inspections on a regular basis | 25 | 4 | 1 | 4 | Mammoet Operations and Supervisor |  | 1032_Jacking operation using the MJS800_2.01 | 1032 | Jacking operation using the MJS800 | 2.01 | Use of electrical equipment and associated cabling and associated MJS800 system-specific generators. | Bodily harm - cuts, lacerations and severance to hands/face/eyes | Injury to personnel due to electrification, cuts, bruises, potential broken bones, strain injuries | Use of electrical equipment and associated cabling and associated MJS800 system-specific generators. | Carry out inspections on a regular basis
2 | Installation | 4 | 4 | 16 | Refer to Maintenance procedures and manufacturers guidance | 60 | 4 | 1 | 4 | Mammoet Operations and Supervisor |  | 1032_Jacking operation using the MJS800_2.01 | 1032 | Jacking operation using the MJS800 | 2.01 | Use of electrical equipment and associated cabling and associated MJS800 system-specific generators. | Bodily harm - cuts, lacerations and severance to hands/face/eyes | Injury to personnel due to electrification, cuts, bruises, potential broken bones, strain injuries | Use of electrical equipment and associated cabling and associated MJS800 system-specific generators. | Following of manufacturer's instructions / guidelines
2 | Installation | 4 | 4 | 16 | Only trained and competent personnel to work with electrical systems | 80 | 4 | 1 | 4 | Mammoet Operations and Supervisor |  | 1032_Jacking operation using the MJS800_2.01 | 1032 | Jacking operation using the MJS800 | 2.01 | Use of electrical equipment and associated cabling and associated MJS800 system-specific generators. | Bodily harm - cuts, lacerations and severance to hands/face/eyes | Injury to personnel due to electrification, cuts, bruises, potential broken bones, strain injuries | Use of electrical equipment and associated cabling and associated MJS800 system-specific generators. | Restricting of access to authorised / trained personnel
3 | Installation | 2 | 6 | 12 | Jacking bases are pre-loaded with starter cassettes | 25 | 2 | 2 | 4 | Mammoet Operations and Engineer |  | 1032_Jacking operation using the MJS800_2.01 | 1032 | Jacking operation using the MJS800 | 2.01 | Inadequate or restricted access/egress to work area | Operational delay or schedule disruption | Delay of operation | Insufficient height under module for insertion of starter cassette | Jacking bases are pre-loaded with starter cassettes
3 | Installation | 2 | 6 | 12 | If not possible, enough installation height for the insertion of starter cassettes will be arranged during the engineering phase | 25 | 2 | 2 | 4 | Mammoet Operations and Engineer |  | 1032_Jacking operation using the MJS800_2.01 | 1032 | Jacking operation using the MJS800 | 2.01 | Inadequate or restricted access/egress to work area | Operational delay or schedule disruption | Delay of operation | Insufficient height under module for insertion of starter cassette | If not possible, enough installation height for the insertion of starter cassettes will be arranged during the engineering phase
4 | Jacking operation | 2 | 4 | 8 | Client to verify that the jacking base positions and support locations are safe for use based on the Method Statement | 75 | 2 | 2 | 4 | Client |  | 1032_Jacking operation using the MJS800_2.01 | 1032 | Jacking operation using the MJS800 | 2.01 | Load or equipment contact with overhead or nearby power lines | Damage to property or equipment | Damage to property or equipment | Damage to underground service lines | Following of method statement / lift plan / work instructions
4 | Jacking operation | 2 | 4 | 8 | Ground survey to be carried out and verified | 90 | 2 | 2 | 4 | Client |  | 1032_Jacking operation using the MJS800_2.01 | 1032 | Jacking operation using the MJS800 | 2.01 | Load or equipment contact with overhead or nearby power lines | Damage to property or equipment | Damage to property or equipment | Damage to underground service lines | Assessing of ground conditions / bearing pressure
5 | Jacking operation | 2 | 4 | 8 | Client to verify that the jacking base positions and support locations are safe for use based on the Method Statement | 75 | 2 | 2 | 4 | Client |  | 1032_Jacking operation using the MJS800_2.01 | 1032 | Jacking operation using the MJS800 | 2.01 | Load or equipment contact with overhead or nearby power lines | Operational delay or schedule disruption | Delay of operation | Damage to underground service lines | Following of method statement / lift plan / work instructions
5 | Jacking operation | 2 | 4 | 8 | Ground survey to be carried out and verified | 90 | 2 | 2 | 4 | Client |  | 1032_Jacking operation using the MJS800_2.01 | 1032 | Jacking operation using the MJS800 | 2.01 | Load or equipment contact with overhead or nearby power lines | Operational delay or schedule disruption | Delay of operation | Damage to underground service lines | Assessing of ground conditions / bearing pressure
6 | Jacking operation | 10 | 6 | 60 | Maximum ground bearing (GBP) pressure to be communicated with client | 90 | 10 | 1 | 10 | Client and Mammoet Engineer |  | 1032_Jacking operation using the MJS800_2.01 | 1032 | Jacking operation using the MJS800 | 2.01 | Ground or foundation failure/instability under equipment | Ground or foundation settlement | Excessive settlement causing, in the worst case loss of module and fatality | Ground surface giving way during jack-up | Assessing of ground conditions / bearing pressure
6 | Jacking operation | 10 | 6 | 60 | Client will confirm that maximum GBP will not be exceeded | 90 | 10 | 1 | 10 | Client and Mammoet Engineer |  | 1032_Jacking operation using the MJS800_2.01 | 1032 | Jacking operation using the MJS800 | 2.01 | Ground or foundation failure/instability under equipment | Ground or foundation settlement | Excessive settlement causing, in the worst case loss of module and fatality | Ground surface giving way during jack-up | Assessing of ground conditions / bearing pressure
6 | Jacking operation | 10 | 6 | 60 | To monitor settlement, an initial measurement on at least 3 points of a single MJS800 base will be taken before initial pick-up | 90 | 10 | 1 | 10 | Client and Mammoet Engineer |  | 1032_Jacking operation using the MJS800_2.01 | 1032 | Jacking operation using the MJS800 | 2.01 | Ground or foundation failure/instability under equipment | Ground or foundation settlement | Excessive settlement causing, in the worst case loss of module and fatality | Ground surface giving way during jack-up | Assessing of ground conditions / bearing pressure
6 | Jacking operation | 10 | 6 | 60 | Another measurement will be done after the full weight of the system has been transferred to the jacking bases | 25 | 10 | 1 | 10 | Client and Mammoet Engineer |  | 1032_Jacking operation using the MJS800_2.01 | 1032 | Jacking operation using the MJS800 | 2.01 | Ground or foundation failure/instability under equipment | Ground or foundation settlement | Excessive settlement causing, in the worst case loss of module and fatality | Ground surface giving way during jack-up | Another measurement will be done after the full weight of the system has been transferred to the jacking bases
6 | Jacking operation | 10 | 6 | 60 | Settlement limits will be written in the Method Statement | 75 | 10 | 1 | 10 | Client and Mammoet Engineer |  | 1032_Jacking operation using the MJS800_2.01 | 1032 | Jacking operation using the MJS800 | 2.01 | Ground or foundation failure/instability under equipment | Ground or foundation settlement | Excessive settlement causing, in the worst case loss of module and fatality | Ground surface giving way during jack-up | Following of method statement / lift plan / work instructions
6 | Jacking operation | 10 | 6 | 60 | When limits are exceeded, jacking will stop and continuation will only continue once appropriate counter measures have been implemented | 55 | 10 | 1 | 10 | Client and Mammoet Engineer |  | 1032_Jacking operation using the MJS800_2.01 | 1032 | Jacking operation using the MJS800 | 2.01 | Ground or foundation failure/instability under equipment | Ground or foundation settlement | Excessive settlement causing, in the worst case loss of module and fatality | Ground surface giving way during jack-up | Operating equipment within safe limits / load ratings
6 | Jacking operation | 10 | 6 | 60 | MOC to be carried out when necessary | 90 | 10 | 1 | 10 | Client and Mammoet Engineer |  | 1032_Jacking operation using the MJS800_2.01 | 1032 | Jacking operation using the MJS800 | 2.01 | Ground or foundation failure/instability under equipment | Ground or foundation settlement | Excessive settlement causing, in the worst case loss of module and fatality | Ground surface giving way during jack-up | Following of Management of Change (MOC) procedure
7 | Jacking operation | 2 | 4 | 8 | Maximum settlement to be communicated with client | 90 | 2 | 1 | 2 | Client and Mammoet Engineer |  | 1032_Jacking operation using the MJS800_2.01 | 1032 | Jacking operation using the MJS800 | 2.01 | Ground or foundation failure/instability under equipment | Ground or foundation settlement | Minor settlement causing delay of operation and possible damage to equipment | Ground surface giving way during jack-up | Assessing of ground conditions / bearing pressure
7 | Jacking operation | 2 | 4 | 8 | Client will confirm that maximum settlement will not be exceeded | 90 | 2 | 1 | 2 | Client and Mammoet Engineer |  | 1032_Jacking operation using the MJS800_2.01 | 1032 | Jacking operation using the MJS800 | 2.01 | Ground or foundation failure/instability under equipment | Ground or foundation settlement | Minor settlement causing delay of operation and possible damage to equipment | Ground surface giving way during jack-up | Assessing of ground conditions / bearing pressure
7 | Jacking operation | 2 | 4 | 8 | To monitor settlement, an initial measurement on at least 3 points of a single MJS800 base will be taken before initial pick-up | 90 | 2 | 1 | 2 | Client and Mammoet Engineer |  | 1032_Jacking operation using the MJS800_2.01 | 1032 | Jacking operation using the MJS800 | 2.01 | Ground or foundation failure/instability under equipment | Ground or foundation settlement | Minor settlement causing delay of operation and possible damage to equipment | Ground surface giving way during jack-up | Assessing of ground conditions / bearing pressure
7 | Jacking operation | 2 | 4 | 8 | Another measurement will be done after the full weight of the system has been transferred to the jacking bases | 25 | 2 | 1 | 2 | Client and Mammoet Engineer |  | 1032_Jacking operation using the MJS800_2.01 | 1032 | Jacking operation using the MJS800 | 2.01 | Ground or foundation failure/instability under equipment | Ground or foundation settlement | Minor settlement causing delay of operation and possible damage to equipment | Ground surface giving way during jack-up | Another measurement will be done after the full weight of the system has been transferred to the jacking bases
7 | Jacking operation | 2 | 4 | 8 | Settlement limits will be written in the Method Statement | 75 | 2 | 1 | 2 | Client and Mammoet Engineer |  | 1032_Jacking operation using the MJS800_2.01 | 1032 | Jacking operation using the MJS800 | 2.01 | Ground or foundation failure/instability under equipment | Ground or foundation settlement | Minor settlement causing delay of operation and possible damage to equipment | Ground surface giving way during jack-up | Following of method statement / lift plan / work instructions
7 | Jacking operation | 2 | 4 | 8 | When limits are exceeded, jacking wil stop and continuation will only continue once appropriate counter measures have been implemented | 55 | 2 | 1 | 2 | Client and Mammoet Engineer |  | 1032_Jacking operation using the MJS800_2.01 | 1032 | Jacking operation using the MJS800 | 2.01 | Ground or foundation failure/instability under equipment | Ground or foundation settlement | Minor settlement causing delay of operation and possible damage to equipment | Ground surface giving way during jack-up | Operating equipment within safe limits / load ratings
7 | Jacking operation | 2 | 4 | 8 | MOC to be carried out when necessary | 90 | 2 | 1 | 2 | Client and Mammoet Engineer |  | 1032_Jacking operation using the MJS800_2.01 | 1032 | Jacking operation using the MJS800 | 2.01 | Ground or foundation failure/instability under equipment | Ground or foundation settlement | Minor settlement causing delay of operation and possible damage to equipment | Ground surface giving way during jack-up | Following of Management of Change (MOC) procedure
8 | Jacking operation | 6 | 4 | 24 | Marking with safety signals were required | 25 | 6 | 1 | 6 | Mammoet Supervisor |  | 1032_Jacking operation using the MJS800_2.01 | 1032 | Jacking operation using the MJS800 | 2.01 | Crushing or pinch-point injury from moving machinery parts | Injury to personnel - permanently disabled | Injury to personnel - permanently disabled | Pinching and crushing due to moving machinery parts | Marking with safety signals were required
8 | Jacking operation | 6 | 4 | 24 | Place barriers when possible | 90 | 6 | 1 | 6 | Mammoet Supervisor |  | 1032_Jacking operation using the MJS800_2.01 | 1032 | Jacking operation using the MJS800 | 2.01 | Crushing or pinch-point injury from moving machinery parts | Injury to personnel - permanently disabled | Injury to personnel - permanently disabled | Pinching and crushing due to moving machinery parts | Establishing of exclusion zones / barricades
8 | Jacking operation | 6 | 4 | 24 | Only competent personnel allowed near moving parts | 80 | 6 | 1 | 6 | Mammoet Supervisor |  | 1032_Jacking operation using the MJS800_2.01 | 1032 | Jacking operation using the MJS800 | 2.01 | Crushing or pinch-point injury from moving machinery parts | Injury to personnel - permanently disabled | Injury to personnel - permanently disabled | Pinching and crushing due to moving machinery parts | Restricting of access to authorised / trained personnel
8 | Jacking operation | 6 | 4 | 24 | High risk areas to be discussed with operators, supervisors and client during a toolbox | 90 | 6 | 1 | 6 | Mammoet Supervisor |  | 1032_Jacking operation using the MJS800_2.01 | 1032 | Jacking operation using the MJS800 | 2.01 | Crushing or pinch-point injury from moving machinery parts | Injury to personnel - permanently disabled | Injury to personnel - permanently disabled | Pinching and crushing due to moving machinery parts | Wearing of eye and face protection
8 | Jacking operation | 6 | 4 | 24 | The tower release button acts as a safety switch wherein the operator feeding cassettes into the jacking bases confirms that a new jacking stroke may start | 25 | 6 | 1 | 6 | Mammoet Supervisor |  | 1032_Jacking operation using the MJS800_2.01 | 1032 | Jacking operation using the MJS800 | 2.01 | Crushing or pinch-point injury from moving machinery parts | Injury to personnel - permanently disabled | Injury to personnel - permanently disabled | Pinching and crushing due to moving machinery parts | The tower release button acts as a safety switch wherein the operator feeding cassettes into the jacking bases confirms that a new jacking stroke may start
8 | Jacking operation | 6 | 4 | 24 | Relevant guards and safety features must be present, functional and known to the crew | 85 | 6 | 1 | 6 | Mammoet Supervisor |  | 1032_Jacking operation using the MJS800_2.01 | 1032 | Jacking operation using the MJS800 | 2.01 | Crushing or pinch-point injury from moving machinery parts | Injury to personnel - permanently disabled | Injury to personnel - permanently disabled | Pinching and crushing due to moving machinery parts | Guarding of rotating / moving machine parts
9 | Jacking operation | 4 | 4 | 16 | Marking with safety signals were required | 25 | 4 | 1 | 4 | Mammoet Supervisor |  | 1032_Jacking operation using the MJS800_2.01 | 1032 | Jacking operation using the MJS800 | 2.01 | Crushing or pinch-point injury from moving machinery parts | Injury to personnel - minor | Injury to personnel - minor | Pinching and crushing due to moving machinery parts | Marking with safety signals were required
9 | Jacking operation | 4 | 4 | 16 | Place barriers when possible | 90 | 4 | 1 | 4 | Mammoet Supervisor |  | 1032_Jacking operation using the MJS800_2.01 | 1032 | Jacking operation using the MJS800 | 2.01 | Crushing or pinch-point injury from moving machinery parts | Injury to personnel - minor | Injury to personnel - minor | Pinching and crushing due to moving machinery parts | Establishing of exclusion zones / barricades
9 | Jacking operation | 4 | 4 | 16 | Only competent personnel allowed near moving parts | 80 | 4 | 1 | 4 | Mammoet Supervisor |  | 1032_Jacking operation using the MJS800_2.01 | 1032 | Jacking operation using the MJS800 | 2.01 | Crushing or pinch-point injury from moving machinery parts | Injury to personnel - minor | Injury to personnel - minor | Pinching and crushing due to moving machinery parts | Restricting of access to authorised / trained personnel
9 | Jacking operation | 4 | 4 | 16 | High risk areas to be discussed with operators, supervisors and client during a toolbox | 90 | 4 | 1 | 4 | Mammoet Supervisor |  | 1032_Jacking operation using the MJS800_2.01 | 1032 | Jacking operation using the MJS800 | 2.01 | Crushing or pinch-point injury from moving machinery parts | Injury to personnel - minor | Injury to personnel - minor | Pinching and crushing due to moving machinery parts | Wearing of eye and face protection
9 | Jacking operation | 4 | 4 | 16 | The tower release button acts as a safety switch wherein the operator feeding cassettes into the jacking bases confirms that a new jacking stroke may start | 25 | 4 | 1 | 4 | Mammoet Supervisor |  | 1032_Jacking operation using the MJS800_2.01 | 1032 | Jacking operation using the MJS800 | 2.01 | Crushing or pinch-point injury from moving machinery parts | Injury to personnel - minor | Injury to personnel - minor | Pinching and crushing due to moving machinery parts | The tower release button acts as a safety switch wherein the operator feeding cassettes into the jacking bases confirms that a new jacking stroke may start
9 | Jacking operation | 4 | 4 | 16 | Relevant guards and safety features must be present, functional and known to the crew | 85 | 4 | 1 | 4 | Mammoet Supervisor |  | 1032_Jacking operation using the MJS800_2.01 | 1032 | Jacking operation using the MJS800 | 2.01 | Crushing or pinch-point injury from moving machinery parts | Injury to personnel - minor | Injury to personnel - minor | Pinching and crushing due to moving machinery parts | Guarding of rotating / moving machine parts
10 | Jacking operation | 10 | 6 | 60 | Calculations to be made by project engineer to prove sufficient stability prior to any operation going ahead | 75 | 10 | 2 | 20 | Mammoet Engineer and Supervisor |  | 1032_Jacking operation using the MJS800_2.01 | 1032 | Jacking operation using the MJS800 | 2.01 | Structural failure or instability of temporary works or supports | Uncontrolled or swinging load movement | Multiple fatalities due to uncontrolled movement of module | MJS800 jacking tower instability | Performing of engineering calculations / structural verification
10 | Jacking operation | 10 | 6 | 60 | This must be cross reference against any confirmed loads intended | 25 | 10 | 2 | 20 | Mammoet Engineer and Supervisor |  | 1032_Jacking operation using the MJS800_2.01 | 1032 | Jacking operation using the MJS800 | 2.01 | Structural failure or instability of temporary works or supports | Uncontrolled or swinging load movement | Multiple fatalities due to uncontrolled movement of module | MJS800 jacking tower instability | This must be cross reference against any confirmed loads intended
10 | Jacking operation | 10 | 6 | 60 | Environmental limits not to be exceeded (See Method Statement) | 75 | 10 | 2 | 20 | Mammoet Engineer and Supervisor |  | 1032_Jacking operation using the MJS800_2.01 | 1032 | Jacking operation using the MJS800 | 2.01 | Structural failure or instability of temporary works or supports | Uncontrolled or swinging load movement | Multiple fatalities due to uncontrolled movement of module | MJS800 jacking tower instability | Following of method statement / lift plan / work instructions
10 | Jacking operation | 10 | 6 | 60 | Engineering to check if additional supports or strengthening equipment is required | 75 | 10 | 2 | 20 | Mammoet Engineer and Supervisor |  | 1032_Jacking operation using the MJS800_2.01 | 1032 | Jacking operation using the MJS800 | 2.01 | Structural failure or instability of temporary works or supports | Uncontrolled or swinging load movement | Multiple fatalities due to uncontrolled movement of module | MJS800 jacking tower instability | Performing of engineering calculations / structural verification
11 | Jacking operation | 2 | 4 | 8 | Carry out preventive maintenance | 75 | 2 | 1 | 2 | Mammoet Operations & Supervisor |  | 1032_Jacking operation using the MJS800_2.01 | 1032 | Jacking operation using the MJS800 | 2.01 | Failure of hydraulic power pack or pump | Operational delay or schedule disruption | Delay of operation | Hydraulic power pack failure | Maintaining / servicing of crane and lifting equipment
11 | Jacking operation | 2 | 4 | 8 | Testing of equipment prior to project and pre-use checks on site | 75 | 2 | 1 | 2 | Mammoet Operations & Supervisor |  | 1032_Jacking operation using the MJS800_2.01 | 1032 | Jacking operation using the MJS800 | 2.01 | Failure of hydraulic power pack or pump | Operational delay or schedule disruption | Delay of operation | Hydraulic power pack failure | Carrying out of pre-use / pre-operational equipment checks
11 | Jacking operation | 2 | 4 | 8 | Only qualified personnel to work with pressurized systems or under the direct supervision of experienced personnel | 75 | 2 | 1 | 2 | Mammoet Operations & Supervisor |  | 1032_Jacking operation using the MJS800_2.01 | 1032 | Jacking operation using the MJS800 | 2.01 | Failure of hydraulic power pack or pump | Operational delay or schedule disruption | Delay of operation | Hydraulic power pack failure | Provision of direct supervision
11 | Jacking operation | 2 | 4 | 8 | The daily pre operational checks includes checking weather conditions in case of exceeding the operational limits and air filters in case of an excessively dusty environment | 90 | 2 | 1 | 2 | Mammoet Operations & Supervisor |  | 1032_Jacking operation using the MJS800_2.01 | 1032 | Jacking operation using the MJS800 | 2.01 | Failure of hydraulic power pack or pump | Operational delay or schedule disruption | Delay of operation | Hydraulic power pack failure | Monitoring of weather conditions
12 | Jacking operation | 2 | 4 | 8 | Specifications to be sent to client and the fluid levels to be monitored during daily pre operational checks | 25 | 2 | 1 | 2 | Mammoet Project Manager |  | 1032_Jacking operation using the MJS800_2.01 | 1032 | Jacking operation using the MJS800 | 2.01 | Failure of hydraulic power pack or pump | Operational delay or schedule disruption | Delay of operation | Failure of power pack due to low quality or quantity of diesel/ hydraulic oil. | Specifications to be sent to client and the fluid levels to be monitored during daily pre operational checks
12 | Jacking operation | 2 | 4 | 8 | See manufacturers instructions for fuel specifications | 60 | 2 | 1 | 2 | Mammoet Project Manager |  | 1032_Jacking operation using the MJS800_2.01 | 1032 | Jacking operation using the MJS800 | 2.01 | Failure of hydraulic power pack or pump | Operational delay or schedule disruption | Delay of operation | Failure of power pack due to low quality or quantity of diesel/ hydraulic oil. | Following of manufacturer's instructions / guidelines
13 | Jacking operation | 4 | 4 | 16 | Taking the load in steps and verify against the expected load and location of COG | 75 | 4 | 1 | 4 | Mammoet Supervisor |  | 1032_Jacking operation using the MJS800_2.01 | 1032 | Jacking operation using the MJS800 | 2.01 | Incorrect assessment of load weight, balance or centre of gravity | Personnel injury | Personnel injury | Weight and/or CoG not as informed / predicted. | Verifying of load weight / centre of gravity before lifting
13 | Jacking operation | 4 | 4 | 16 | If the COG is not within the limits, checks will be made if COG can be shifted or equipment can be repositioned | 75 | 4 | 1 | 4 | Mammoet Supervisor |  | 1032_Jacking operation using the MJS800_2.01 | 1032 | Jacking operation using the MJS800 | 2.01 | Incorrect assessment of load weight, balance or centre of gravity | Personnel injury | Personnel injury | Weight and/or CoG not as informed / predicted. | Verifying of load weight / centre of gravity before lifting
13 | Jacking operation | 4 | 4 | 16 | If the load is not within the limits the operation will be stopped, MOC should be considered and PM to be informed | 90 | 4 | 1 | 4 | Mammoet Supervisor |  | 1032_Jacking operation using the MJS800_2.01 | 1032 | Jacking operation using the MJS800 | 2.01 | Incorrect assessment of load weight, balance or centre of gravity | Personnel injury | Personnel injury | Weight and/or CoG not as informed / predicted. | Following of Management of Change (MOC) procedure
14 | Jacking operation | 4 | 6 | 24 | Taking the load in steps and verify against the expected load and location of COG | 75 | 4 | 1 | 4 | Mammoet Supervisor |  | 1032_Jacking operation using the MJS800_2.01 | 1032 | Jacking operation using the MJS800 | 2.01 | Incorrect assessment of load weight, balance or centre of gravity | General equipment, tool or structural damage | Unable to lift structure, damage to structure, damage to transport equipment | Weight and/or CoG not as informed / predicted. | Verifying of load weight / centre of gravity before lifting
14 | Jacking operation | 4 | 6 | 24 | If the COG is not within the limits, checks will be made if COG can be shifted or equipment can be repositioned | 75 | 4 | 1 | 4 | Mammoet Supervisor |  | 1032_Jacking operation using the MJS800_2.01 | 1032 | Jacking operation using the MJS800 | 2.01 | Incorrect assessment of load weight, balance or centre of gravity | General equipment, tool or structural damage | Unable to lift structure, damage to structure, damage to transport equipment | Weight and/or CoG not as informed / predicted. | Verifying of load weight / centre of gravity before lifting
14 | Jacking operation | 4 | 6 | 24 | If the load is not within the limits the operation will be stopped, MOC should be considered and PM to be informed | 90 | 4 | 1 | 4 | Mammoet Supervisor |  | 1032_Jacking operation using the MJS800_2.01 | 1032 | Jacking operation using the MJS800 | 2.01 | Incorrect assessment of load weight, balance or centre of gravity | General equipment, tool or structural damage | Unable to lift structure, damage to structure, damage to transport equipment | Weight and/or CoG not as informed / predicted. | Following of Management of Change (MOC) procedure
15 | Jacking operation | 2 | 6 | 12 | Taking the load in steps and verify against the expected load and location of COG | 75 | 2 | 1 | 2 | Mammoet Supervisor |  | 1032_Jacking operation using the MJS800_2.01 | 1032 | Jacking operation using the MJS800 | 2.01 | Incorrect assessment of load weight, balance or centre of gravity | Operational delay or schedule disruption | Delay of operation | Weight and/or CoG not as informed / predicted. | Verifying of load weight / centre of gravity before lifting
15 | Jacking operation | 2 | 6 | 12 | If the COG is not within the limits, checks will be made if COG can be shifted or equipment can be repositioned | 75 | 2 | 1 | 2 | Mammoet Supervisor |  | 1032_Jacking operation using the MJS800_2.01 | 1032 | Jacking operation using the MJS800 | 2.01 | Incorrect assessment of load weight, balance or centre of gravity | Operational delay or schedule disruption | Delay of operation | Weight and/or CoG not as informed / predicted. | Verifying of load weight / centre of gravity before lifting
15 | Jacking operation | 2 | 6 | 12 | If the load is not within the limits the operation will be stopped, MOC should be considered and PM to be informed | 90 | 2 | 1 | 2 | Mammoet Supervisor |  | 1032_Jacking operation using the MJS800_2.01 | 1032 | Jacking operation using the MJS800 | 2.01 | Incorrect assessment of load weight, balance or centre of gravity | Operational delay or schedule disruption | Delay of operation | Weight and/or CoG not as informed / predicted. | Following of Management of Change (MOC) procedure
16 | Jacking operation | 10 | 2 | 20 | Place barriers and prevent unauthorised access | 90 | 10 | 1 | 10 | Mammoet Supervisor |  | 1032_Jacking operation using the MJS800_2.01 | 1032 | Jacking operation using the MJS800 | 2.01 | Personnel being crushed or trapped by structure | Fatality | Fatality | Personnel being crushed or trapped by structure | Establishing of exclusion zones / barricades
16 | Jacking operation | 10 | 2 | 20 | Limit the number of people in the operational area | 55 | 10 | 1 | 10 | Mammoet Supervisor |  | 1032_Jacking operation using the MJS800_2.01 | 1032 | Jacking operation using the MJS800 | 2.01 | Personnel being crushed or trapped by structure | Fatality | Fatality | Personnel being crushed or trapped by structure | Operating equipment within safe limits / load ratings
16 | Jacking operation | 10 | 2 | 20 | Keep visual contact whenever possible | 75 | 10 | 1 | 10 | Mammoet Supervisor |  | 1032_Jacking operation using the MJS800_2.01 | 1032 | Jacking operation using the MJS800 | 2.01 | Personnel being crushed or trapped by structure | Fatality | Fatality | Personnel being crushed or trapped by structure | Maintaining of radio / visual communication
16 | Jacking operation | 10 | 2 | 20 | Announce start of movement through radio and make use of tower release button | 25 | 10 | 1 | 10 | Mammoet Supervisor |  | 1032_Jacking operation using the MJS800_2.01 | 1032 | Jacking operation using the MJS800 | 2.01 | Personnel being crushed or trapped by structure | Fatality | Fatality | Personnel being crushed or trapped by structure | Announce start of movement through radio and make use of tower release button
16 | Jacking operation | 10 | 2 | 20 | Trap and crushing points to be highlighted during toolbox and barriered off where possible | 90 | 10 | 1 | 10 | Mammoet Supervisor |  | 1032_Jacking operation using the MJS800_2.01 | 1032 | Jacking operation using the MJS800 | 2.01 | Personnel being crushed or trapped by structure | Fatality | Fatality | Personnel being crushed or trapped by structure | Establishing of exclusion zones / barricades
17 | Jacking operation | 6 | 2 | 12 | Place barriers and prevent unauthorised access | 90 | 6 | 1 | 6 | Mammoet Supervisor |  | 1032_Jacking operation using the MJS800_2.01 | 1032 | Jacking operation using the MJS800 | 2.01 | Personnel being crushed or trapped by structure | Injury to personnel | Injury to personnel | Personnel being crushed or trapped by structure | Establishing of exclusion zones / barricades
17 | Jacking operation | 6 | 2 | 12 | Limit the number of people in the operational area | 55 | 6 | 1 | 6 | Mammoet Supervisor |  | 1032_Jacking operation using the MJS800_2.01 | 1032 | Jacking operation using the MJS800 | 2.01 | Personnel being crushed or trapped by structure | Injury to personnel | Injury to personnel | Personnel being crushed or trapped by structure | Operating equipment within safe limits / load ratings
17 | Jacking operation | 6 | 2 | 12 | Keep visual contact whenever possible | 75 | 6 | 1 | 6 | Mammoet Supervisor |  | 1032_Jacking operation using the MJS800_2.01 | 1032 | Jacking operation using the MJS800 | 2.01 | Personnel being crushed or trapped by structure | Injury to personnel | Injury to personnel | Personnel being crushed or trapped by structure | Maintaining of radio / visual communication
17 | Jacking operation | 6 | 2 | 12 | Announce start of movement through radio and make use of tower release button | 25 | 6 | 1 | 6 | Mammoet Supervisor |  | 1032_Jacking operation using the MJS800_2.01 | 1032 | Jacking operation using the MJS800 | 2.01 | Personnel being crushed or trapped by structure | Injury to personnel | Injury to personnel | Personnel being crushed or trapped by structure | Announce start of movement through radio and make use of tower release button
17 | Jacking operation | 6 | 2 | 12 | Constant communication must be in place during the entirety of the operation | 75 | 6 | 1 | 6 | Mammoet Supervisor |  | 1032_Jacking operation using the MJS800_2.01 | 1032 | Jacking operation using the MJS800 | 2.01 | Personnel being crushed or trapped by structure | Injury to personnel | Injury to personnel | Personnel being crushed or trapped by structure | Maintaining of radio / visual communication
18 | Jacking operation | 10 | 6 | 60 | Client to specify not to exceed loads per point and not to exceed combined loads for module | 75 | 10 | 1 | 10 | Client |  | 1032_Jacking operation using the MJS800_2.01 | 1032 | Jacking operation using the MJS800 | 2.01 | Insufficient structural integrity of module | Fatality | Fatality | Insufficient structural integrity of module | Verifying of load weight / centre of gravity before lifting
18 | Jacking operation | 10 | 6 | 60 | Client will confirm that the Module consists of sufficient structural resistance for the imposed loads | 75 | 10 | 1 | 10 | Client |  | 1032_Jacking operation using the MJS800_2.01 | 1032 | Jacking operation using the MJS800 | 2.01 | Insufficient structural integrity of module | Fatality | Fatality | Insufficient structural integrity of module | Performing of engineering calculations / structural verification
18 | Jacking operation | 10 | 6 | 60 | Information and data must be shared with Mammoet engineering department in order to confirm and verify | 75 | 10 | 1 | 10 | Client |  | 1032_Jacking operation using the MJS800_2.01 | 1032 | Jacking operation using the MJS800 | 2.01 | Insufficient structural integrity of module | Fatality | Fatality | Insufficient structural integrity of module | Performing of engineering calculations / structural verification
19 | Jacking operation | 4 | 6 | 24 | Client to specify Not To Exceed loads per point and Not To Exceed combined loads for Module | 75 | 4 | 2 | 8 | Client |  | 1032_Jacking operation using the MJS800_2.01 | 1032 | Jacking operation using the MJS800 | 2.01 | Insufficient structural integrity of module | Damage to equipment | Damage to equipment | Insufficient structural integrity of module | Verifying of load weight / centre of gravity before lifting
19 | Jacking operation | 4 | 6 | 24 | Client will confirm that the Module consists of sufficient structural resistance for the imposed loads | 75 | 4 | 2 | 8 | Client |  | 1032_Jacking operation using the MJS800_2.01 | 1032 | Jacking operation using the MJS800 | 2.01 | Insufficient structural integrity of module | Damage to equipment | Damage to equipment | Insufficient structural integrity of module | Performing of engineering calculations / structural verification
19 | Jacking operation | 4 | 6 | 24 | Information and data must be shared with Mammoet engineering department in order to confirm and verify | 75 | 4 | 2 | 8 | Client |  | 1032_Jacking operation using the MJS800_2.01 | 1032 | Jacking operation using the MJS800 | 2.01 | Insufficient structural integrity of module | Damage to equipment | Damage to equipment | Insufficient structural integrity of module | Performing of engineering calculations / structural verification
20 | Jacking operation | 6 | 4 | 24 | Calculations to be performed and instructions will be given to operator | 75 | 6 | 1 | 6 | Mammoet Engineer and Supervisor |  | 1032_Jacking operation using the MJS800_2.01 | 1032 | Jacking operation using the MJS800 | 2.01 | Overload of jacking, skidding, or strand jack system | Jacking system failure or collapse | Jack or system failure | Overloading of Mega Jack System (MJS) | Performing of engineering calculations / structural verification
20 | Jacking operation | 6 | 4 | 24 | Control software is designed to allow only a certain percentage of the expected load | 25 | 6 | 1 | 6 | Mammoet Engineer and Supervisor |  | 1032_Jacking operation using the MJS800_2.01 | 1032 | Jacking operation using the MJS800 | 2.01 | Overload of jacking, skidding, or strand jack system | Jacking system failure or collapse | Jack or system failure | Overloading of Mega Jack System (MJS) | Control software is designed to allow only a certain percentage of the expected load
20 | Jacking operation | 6 | 4 | 24 | Structural system is designed with safety factors | 75 | 6 | 1 | 6 | Mammoet Engineer and Supervisor |  | 1032_Jacking operation using the MJS800_2.01 | 1032 | Jacking operation using the MJS800 | 2.01 | Overload of jacking, skidding, or strand jack system | Jacking system failure or collapse | Jack or system failure | Overloading of Mega Jack System (MJS) | Performing of engineering calculations / structural verification
20 | Jacking operation | 6 | 4 | 24 | During initial pick-up actual loads will be checked and compared with expected loads and monitored continuously | 25 | 6 | 1 | 6 | Mammoet Engineer and Supervisor |  | 1032_Jacking operation using the MJS800_2.01 | 1032 | Jacking operation using the MJS800 | 2.01 | Overload of jacking, skidding, or strand jack system | Jacking system failure or collapse | Jack or system failure | Overloading of Mega Jack System (MJS) | During initial pick-up actual loads will be checked and compared with expected loads and monitored continuously
21 | Jacking operation | 2 | 6 | 12 | Equipment is designed that during loss of communication the system will be locked | 25 | 2 | 2 | 4 | Mammoet Supervisor |  | 1032_Jacking operation using the MJS800_2.01 | 1032 | Jacking operation using the MJS800 | 2.01 | Loss of communication with crane or lifting equipment operator | Operational delay or schedule disruption | Delay of operation | Control failure, loss of data communication between control room/panel and equipment | Equipment is designed that during loss of communication the system will be locked
21 | Jacking operation | 2 | 6 | 12 | Proper cable management will be in place (eg. scaffolding, cable protectors, S-hooks, straps) Redundant and/or spare cables will available | 75 | 2 | 2 | 4 | Mammoet Supervisor |  | 1032_Jacking operation using the MJS800_2.01 | 1032 | Jacking operation using the MJS800 | 2.01 | Loss of communication with crane or lifting equipment operator | Operational delay or schedule disruption | Delay of operation | Control failure, loss of data communication between control room/panel and equipment | Using of scaffold / MEWP / ladders in good condition
21 | Jacking operation | 2 | 6 | 12 | A visual check off all cable conditions must be carried out prior to installation | 75 | 2 | 2 | 4 | Mammoet Supervisor |  | 1032_Jacking operation using the MJS800_2.01 | 1032 | Jacking operation using the MJS800 | 2.01 | Loss of communication with crane or lifting equipment operator | Operational delay or schedule disruption | Delay of operation | Control failure, loss of data communication between control room/panel and equipment | Carrying out of pre-use / pre-operational equipment checks
22 | Jacking operation | 2 | 4 | 8 | Equipment is designed that during loss of electrical power the system will be locked | 25 | 2 | 1 | 2 | Mammoet Engineer |  | 1032_Jacking operation using the MJS800_2.01 | 1032 | Jacking operation using the MJS800 | 2.01 | Electrical or electronic system failure of equipment | Loss of module, cargo or structural item (undamaged cause unspecified) | Loss of module because system can not be operated | Loss of electrical power during operation | Equipment is designed that during loss of electrical power the system will be locked
22 | Jacking operation | 2 | 4 | 8 | Spare power supply will be available for critical operations (eg. UPS and/or spare generator) | 25 | 2 | 1 | 2 | Mammoet Engineer |  | 1032_Jacking operation using the MJS800_2.01 | 1032 | Jacking operation using the MJS800 | 2.01 | Electrical or electronic system failure of equipment | Loss of module, cargo or structural item (undamaged cause unspecified) | Loss of module because system can not be operated | Loss of electrical power during operation | Spare power supply will be available for critical operations (eg. UPS and/or spare generator)
22 | Jacking operation | 2 | 4 | 8 | Spare cables to power supply will be available for critical operations | 25 | 2 | 1 | 2 | Mammoet Engineer |  | 1032_Jacking operation using the MJS800_2.01 | 1032 | Jacking operation using the MJS800 | 2.01 | Electrical or electronic system failure of equipment | Loss of module, cargo or structural item (undamaged cause unspecified) | Loss of module because system can not be operated | Loss of electrical power during operation | Spare cables to power supply will be available for critical operations
22 | Jacking operation | 2 | 4 | 8 | Where possible, electrical cables will be positioned in cable trays and protected from crossing vehicles | 25 | 2 | 1 | 2 | Mammoet Engineer |  | 1032_Jacking operation using the MJS800_2.01 | 1032 | Jacking operation using the MJS800 | 2.01 | Electrical or electronic system failure of equipment | Loss of module, cargo or structural item (undamaged cause unspecified) | Loss of module because system can not be operated | Loss of electrical power during operation | Where possible, electrical cables will be positioned in cable trays and protected from crossing vehicles
23 | Jacking operation | 2 | 4 | 8 | Spare power supply will be available for critical operations (eg. UPS and/or spare generator) | 25 | 2 | 1 | 2 | Mammoet Engineer and Supervisor |  | 1032_Jacking operation using the MJS800_2.01 | 1032 | Jacking operation using the MJS800 | 2.01 | Electrical or electronic system failure of equipment | Operational delay or schedule disruption | Delay of operation | Loss of electrical power during operation | Spare power supply will be available for critical operations (eg. UPS and/or spare generator)
23 | Jacking operation | 2 | 4 | 8 | Spare cables to power supply will be available for critical operations | 25 | 2 | 1 | 2 | Mammoet Engineer and Supervisor |  | 1032_Jacking operation using the MJS800_2.01 | 1032 | Jacking operation using the MJS800 | 2.01 | Electrical or electronic system failure of equipment | Operational delay or schedule disruption | Delay of operation | Loss of electrical power during operation | Spare cables to power supply will be available for critical operations
23 | Jacking operation | 2 | 4 | 8 | Where possible, electrical cables will be positioned in cable trays and protected from crossing vehicles | 25 | 2 | 1 | 2 | Mammoet Engineer and Supervisor |  | 1032_Jacking operation using the MJS800_2.01 | 1032 | Jacking operation using the MJS800 | 2.01 | Electrical or electronic system failure of equipment | Operational delay or schedule disruption | Delay of operation | Loss of electrical power during operation | Where possible, electrical cables will be positioned in cable trays and protected from crossing vehicles
24 | Jacking operation | 2 | 4 | 8 | Client to verify that the elevation increase of the jacking towers or the module will not interfere with any overhead obstacles | 75 | 2 | 1 | 2 | Client |  | 1032_Jacking operation using the MJS800_2.01 | 1032 | Jacking operation using the MJS800 | 2.01 | Load or equipment contact with overhead or nearby power lines | Damage to property or equipment | Damage to property or equipment | Damage to overhead service lines | Obtaining of client confirmation of site / load conditions
24 | Jacking operation | 2 | 4 | 8 | Client data to be shared and confirmed | 25 | 2 | 1 | 2 | Client |  | 1032_Jacking operation using the MJS800_2.01 | 1032 | Jacking operation using the MJS800 | 2.01 | Load or equipment contact with overhead or nearby power lines | Damage to property or equipment | Damage to property or equipment | Damage to overhead service lines | Client data to be shared and confirmed
25 | Jacking operation | 2 | 4 | 8 | Client to verify that the elevation increase of the jacking towers or the module will not interfere with any overhead obstacles | 75 | 2 | 1 | 2 | Client |  | 1032_Jacking operation using the MJS800_2.01 | 1032 | Jacking operation using the MJS800 | 2.01 | Load or equipment contact with overhead or nearby power lines | Operational delay or schedule disruption | Delay of Operation | Damage to overhead service lines | Obtaining of client confirmation of site / load conditions
25 | Jacking operation | 2 | 4 | 8 | Client data to be shared and confirmed | 25 | 2 | 1 | 2 | Client |  | 1032_Jacking operation using the MJS800_2.01 | 1032 | Jacking operation using the MJS800 | 2.01 | Load or equipment contact with overhead or nearby power lines | Operational delay or schedule disruption | Delay of Operation | Damage to overhead service lines | Client data to be shared and confirmed
26 | Jacking operation | 4 | 4 | 16 | MJS system operator to announce close proximity before the feed in mechanism is activated | 25 | 4 | 1 | 4 | Mammoet Supervisor |  | 1032_Jacking operation using the MJS800_2.01 | 1032 | Jacking operation using the MJS800 | 2.01 | Entanglement of clothing or body part in moving machinery | Injury to personnel | Injury to personnel | Clothing or body parts caught in automatic feed in tracks | MJS system operator to announce close proximity before the feed in mechanism is activated
26 | Jacking operation | 4 | 4 | 16 | Personnel to make use of the tower release button to confirm an "all-clear" and the emergency stop button on each jacking base is functional | 25 | 4 | 1 | 4 | Mammoet Supervisor |  | 1032_Jacking operation using the MJS800_2.01 | 1032 | Jacking operation using the MJS800 | 2.01 | Entanglement of clothing or body part in moving machinery | Injury to personnel | Injury to personnel | Clothing or body parts caught in automatic feed in tracks | Personnel to make use of the tower release button to confirm an "all-clear" and the emergency stop button on each jacking base is functional
27 | Jacking operation | 4 | 4 | 16 | Interface between the top of the MJS800 tower and the module to be evaluated on possible horizontal translations due to wind or slope and any rotations due to deflections | 55 | 4 | 1 | 4 | Mammoet Engineer |  | 1032_Jacking operation using the MJS800_2.01 | 1032 | Jacking operation using the MJS800 | 2.01 | Module or load sliding/falling from jacking towers or skid track | Injury to personnel | Injury to personnel | Module sliding on-, or falling from MJS800 towers | Operating equipment within safe limits / load ratings
27 | Jacking operation | 4 | 4 | 16 | Appropriate sliding and/or rigid supports will be implemented | 25 | 4 | 1 | 4 | Mammoet Engineer |  | 1032_Jacking operation using the MJS800_2.01 | 1032 | Jacking operation using the MJS800 | 2.01 | Module or load sliding/falling from jacking towers or skid track | Injury to personnel | Injury to personnel | Module sliding on-, or falling from MJS800 towers | Appropriate sliding and/or rigid supports will be implemented
28 | Jacking operation | 10 | 4 | 40 | Interface between the top of the MJS800 tower and the module to be evaluated on possible horizontal translations due to wind or slope and any rotations due to deflections | 55 | 10 | 1 | 10 | Mammoet Engineer |  | 1032_Jacking operation using the MJS800_2.01 | 1032 | Jacking operation using the MJS800 | 2.01 | Module or load sliding/falling from jacking towers or skid track | Fatality | Fatality | Module sliding on-, or falling from MJS800 towers | Operating equipment within safe limits / load ratings
28 | Jacking operation | 10 | 4 | 40 | Appropriate sliding and/or rigid supports will be implemented | 25 | 10 | 1 | 10 | Mammoet Engineer |  | 1032_Jacking operation using the MJS800_2.01 | 1032 | Jacking operation using the MJS800 | 2.01 | Module or load sliding/falling from jacking towers or skid track | Fatality | Fatality | Module sliding on-, or falling from MJS800 towers | Appropriate sliding and/or rigid supports will be implemented
29 | Jacking operation | 10 | 4 | 40 | Interface between the top of the MJS800 tower and the module to be evaluated on possible horizontal translations due to wind or slope and any rotations due to deflections | 55 | 10 | 1 | 10 | Mammoet Engineer |  | 1032_Jacking operation using the MJS800_2.01 | 1032 | Jacking operation using the MJS800 | 2.01 | Module or load sliding/falling from jacking towers or skid track | Loss of Module | Loss of Module | Module sliding on-, or falling from MJS800 towers | Operating equipment within safe limits / load ratings
29 | Jacking operation | 10 | 4 | 40 | Appropriate sliding and/or rigid supports will be implemented | 25 | 10 | 1 | 10 | Mammoet Engineer |  | 1032_Jacking operation using the MJS800_2.01 | 1032 | Jacking operation using the MJS800 | 2.01 | Module or load sliding/falling from jacking towers or skid track | Loss of Module | Loss of Module | Module sliding on-, or falling from MJS800 towers | Appropriate sliding and/or rigid supports will be implemented
30 | Jacking operation | 4 | 4 | 16 | The uplift effect of horizontal loading on the MJS800 system and individual towers will be considered and if necessary, vertical anchoring from the MJS base to the foundation will be applied | 25 | 4 | 1 | 4 | Mammoet Engineer |  | 1032_Jacking operation using the MJS800_2.01 | 1032 | Jacking operation using the MJS800 | 2.01 | Structural failure or instability of temporary works or supports | Injury to personnel | Injury to personnel | Horizontal load on module causes uplift and/or instability in MJS800 jacking base | The uplift effect of horizontal loading on the MJS800 system and individual towers will be considered and if necessary, vertical anchoring from the MJS base to the foundation will be applied
30 | Jacking operation | 4 | 4 | 16 | Vertical anchoring is only effective when a bolted connection between the jacking base and end-cassette is used | 25 | 4 | 1 | 4 | Mammoet Engineer |  | 1032_Jacking operation using the MJS800_2.01 | 1032 | Jacking operation using the MJS800 | 2.01 | Structural failure or instability of temporary works or supports | Injury to personnel | Injury to personnel | Horizontal load on module causes uplift and/or instability in MJS800 jacking base | Vertical anchoring is only effective when a bolted connection between the jacking base and end-cassette is used
30 | Jacking operation | 4 | 4 | 16 | In all other cases the vertical limitaions of the system is adhered to as per the application specific engineering design | 25 | 4 | 1 | 4 | Mammoet Engineer |  | 1032_Jacking operation using the MJS800_2.01 | 1032 | Jacking operation using the MJS800 | 2.01 | Structural failure or instability of temporary works or supports | Injury to personnel | Injury to personnel | Horizontal load on module causes uplift and/or instability in MJS800 jacking base | In all other cases the vertical limitaions of the system is adhered to as per the application specific engineering design
31 | Jacking operation | 10 | 4 | 40 | The uplift effect of horizontal loading on the MJS800 system and individual towers will be considered and if necessary, vertical anchoring from the MJS base to the foundation will be applied | 25 | 10 | 2 | 20 | Mammoet Engineer |  | 1032_Jacking operation using the MJS800_2.01 | 1032 | Jacking operation using the MJS800 | 2.01 | Structural failure or instability of temporary works or supports | Loss of module | Loss of module | Horizontal load on module causes uplift and/or instability in MJS800 jacking base | The uplift effect of horizontal loading on the MJS800 system and individual towers will be considered and if necessary, vertical anchoring from the MJS base to the foundation will be applied
31 | Jacking operation | 10 | 4 | 40 | Vertical anchoring is only effective when a bolted connection between the jacking base and end-cassette is used | 25 | 10 | 2 | 20 | Mammoet Engineer |  | 1032_Jacking operation using the MJS800_2.01 | 1032 | Jacking operation using the MJS800 | 2.01 | Structural failure or instability of temporary works or supports | Loss of module | Loss of module | Horizontal load on module causes uplift and/or instability in MJS800 jacking base | Vertical anchoring is only effective when a bolted connection between the jacking base and end-cassette is used
31 | Jacking operation | 10 | 4 | 40 | In all other cases the vertical limitaions of the system is adhered to as per the application specific engineering design | 25 | 10 | 2 | 20 | Mammoet Engineer |  | 1032_Jacking operation using the MJS800_2.01 | 1032 | Jacking operation using the MJS800 | 2.01 | Structural failure or instability of temporary works or supports | Loss of module | Loss of module | Horizontal load on module causes uplift and/or instability in MJS800 jacking base | In all other cases the vertical limitaions of the system is adhered to as per the application specific engineering design
32 | Jacking operation | 10 | 4 | 40 | The uplift effect of horizontal loading on the MJS800 system and individual towers will be considered and if necessary, vertical anchoring from the MJS base to the foundation will be applied | 25 | 10 | 1 | 10 | Mammoet Engineer |  | 1032_Jacking operation using the MJS800_2.01 | 1032 | Jacking operation using the MJS800 | 2.01 | Structural failure or instability of temporary works or supports | Fatality | Fatality | Horizontal load on module causes uplift and/or instability in MJS800 jacking base | The uplift effect of horizontal loading on the MJS800 system and individual towers will be considered and if necessary, vertical anchoring from the MJS base to the foundation will be applied
32 | Jacking operation | 10 | 4 | 40 | Vertical anchoring is only effective when a bolted connection between the jacking base and end-cassette is used | 25 | 10 | 1 | 10 | Mammoet Engineer |  | 1032_Jacking operation using the MJS800_2.01 | 1032 | Jacking operation using the MJS800 | 2.01 | Structural failure or instability of temporary works or supports | Fatality | Fatality | Horizontal load on module causes uplift and/or instability in MJS800 jacking base | Vertical anchoring is only effective when a bolted connection between the jacking base and end-cassette is used
32 | Jacking operation | 10 | 4 | 40 | In all other cases the vertical limitaions of the system is adhered to as per the application specific engineering design | 25 | 10 | 1 | 10 | Mammoet Engineer |  | 1032_Jacking operation using the MJS800_2.01 | 1032 | Jacking operation using the MJS800 | 2.01 | Structural failure or instability of temporary works or supports | Fatality | Fatality | Horizontal load on module causes uplift and/or instability in MJS800 jacking base | In all other cases the vertical limitaions of the system is adhered to as per the application specific engineering design
33 | Jacking operation | 2 | 6 | 12 | Equipment is designed that during loss of hydraulic pressure the system will be locked | 25 | 2 | 2 | 4 | Mammoet Operations and Engineer |  | 1032_Jacking operation using the MJS800_2.01 | 1032 | Jacking operation using the MJS800 | 2.01 | Mechanical or hydraulic system failure of jacking/skidding equipment | Operational delay or schedule disruption | Delay of operation | Failure of hydraulic systems during operation | Equipment is designed that during loss of hydraulic pressure the system will be locked
33 | Jacking operation | 2 | 6 | 12 | Standard spare parts are present in the MJS tool container | 25 | 2 | 2 | 4 | Mammoet Operations and Engineer |  | 1032_Jacking operation using the MJS800_2.01 | 1032 | Jacking operation using the MJS800 | 2.01 | Mechanical or hydraulic system failure of jacking/skidding equipment | Operational delay or schedule disruption | Delay of operation | Failure of hydraulic systems during operation | Standard spare parts are present in the MJS tool container
33 | Jacking operation | 2 | 6 | 12 | Alternatively, an engineered solution by means of the MJS800 jack replacement plan or MOC will be arranged | 90 | 2 | 2 | 4 | Mammoet Operations and Engineer |  | 1032_Jacking operation using the MJS800_2.01 | 1032 | Jacking operation using the MJS800 | 2.01 | Mechanical or hydraulic system failure of jacking/skidding equipment | Operational delay or schedule disruption | Delay of operation | Failure of hydraulic systems during operation | Following of Management of Change (MOC) procedure
33 | Jacking operation | 2 | 6 | 12 | Pre-use checks to be carried out as well as being in date of schedule regular maintenance | 75 | 2 | 2 | 4 | Mammoet Operations and Engineer |  | 1032_Jacking operation using the MJS800_2.01 | 1032 | Jacking operation using the MJS800 | 2.01 | Mechanical or hydraulic system failure of jacking/skidding equipment | Operational delay or schedule disruption | Delay of operation | Failure of hydraulic systems during operation | Carrying out of pre-use / pre-operational equipment checks
34 | Jacking operation | 10 | 4 | 40 | Select jacking location away from high voltage service lines | 80 | 10 | 1 | 10 | Mammoet Engineer and Supervisor |  | 1032_Jacking operation using the MJS800_2.01 | 1032 | Jacking operation using the MJS800 | 2.01 | Load or equipment contact with overhead or nearby power lines | Bodily harm - electric shock / electrocution | Fatality due to electrocution | Electrical arc discharge due to module coming into close proximity to overhead service lines | Maintaining of distance from live electrical services / power lines
34 | Jacking operation | 10 | 4 | 40 | Minimum distance requirements to be consulted including communication with power line owners | 80 | 10 | 1 | 10 | Mammoet Engineer and Supervisor |  | 1032_Jacking operation using the MJS800_2.01 | 1032 | Jacking operation using the MJS800 | 2.01 | Load or equipment contact with overhead or nearby power lines | Bodily harm - electric shock / electrocution | Fatality due to electrocution | Electrical arc discharge due to module coming into close proximity to overhead service lines | Maintaining of distance from live electrical services / power lines
34 | Jacking operation | 10 | 4 | 40 | Earthing spikes to be used if necessary and safe to do so | 80 | 10 | 1 | 10 | Mammoet Engineer and Supervisor |  | 1032_Jacking operation using the MJS800_2.01 | 1032 | Jacking operation using the MJS800 | 2.01 | Load or equipment contact with overhead or nearby power lines | Bodily harm - electric shock / electrocution | Fatality due to electrocution | Electrical arc discharge due to module coming into close proximity to overhead service lines | Maintaining of distance from live electrical services / power lines
35 | Jacking operation | 4 | 4 | 16 | Select jacking location away from high voltage service lines | 80 | 4 | 1 | 4 | Mammoet Engineer and Supervisor |  | 1032_Jacking operation using the MJS800_2.01 | 1032 | Jacking operation using the MJS800 | 2.01 | Load or equipment contact with overhead or nearby power lines | Bodily harm - cuts, lacerations and severance to hands/face/eyes | Injury to personnel due to electrification, cuts, bruises, potential broken bones, strain injuries | Electrical arc discharge due to module coming into close proximity to overhead service lines | Maintaining of distance from live electrical services / power lines
35 | Jacking operation | 4 | 4 | 16 | Minimum distance requirements to be consulted including communication with power line owners | 80 | 4 | 1 | 4 | Mammoet Engineer and Supervisor |  | 1032_Jacking operation using the MJS800_2.01 | 1032 | Jacking operation using the MJS800 | 2.01 | Load or equipment contact with overhead or nearby power lines | Bodily harm - cuts, lacerations and severance to hands/face/eyes | Injury to personnel due to electrification, cuts, bruises, potential broken bones, strain injuries | Electrical arc discharge due to module coming into close proximity to overhead service lines | Maintaining of distance from live electrical services / power lines
35 | Jacking operation | 4 | 4 | 16 | Earthing spikes to be used if necessary and safe to do so | 80 | 4 | 1 | 4 | Mammoet Engineer and Supervisor |  | 1032_Jacking operation using the MJS800_2.01 | 1032 | Jacking operation using the MJS800 | 2.01 | Load or equipment contact with overhead or nearby power lines | Bodily harm - cuts, lacerations and severance to hands/face/eyes | Injury to personnel due to electrification, cuts, bruises, potential broken bones, strain injuries | Electrical arc discharge due to module coming into close proximity to overhead service lines | Maintaining of distance from live electrical services / power lines
36 | General | 2 | 6 | 12 | Client to supply power according to specifications | 75 | 2 | 2 | 4 | Client and Mammoet Project Manager |  | 1032_Jacking operation using the MJS800_2.01 | 1032 | Jacking operation using the MJS800 | 2.01 | Incorrect electrical supply to pump, generator or equipment | Damage to equipment | Damage to equipment | Power supply not according to Mammoet specifications | Obtaining of client confirmation of site / load conditions
36 | General | 2 | 6 | 12 | Independent power source (generator) | 25 | 2 | 2 | 4 | Client and Mammoet Project Manager |  | 1032_Jacking operation using the MJS800_2.01 | 1032 | Jacking operation using the MJS800 | 2.01 | Incorrect electrical supply to pump, generator or equipment | Damage to equipment | Damage to equipment | Power supply not according to Mammoet specifications | Independent power source (generator)
36 | General | 2 | 6 | 12 | Back-up generator and/or spare parts available | 25 | 2 | 2 | 4 | Client and Mammoet Project Manager |  | 1032_Jacking operation using the MJS800_2.01 | 1032 | Jacking operation using the MJS800 | 2.01 | Incorrect electrical supply to pump, generator or equipment | Damage to equipment | Damage to equipment | Power supply not according to Mammoet specifications | Back-up generator and/or spare parts available
36 | General | 2 | 6 | 12 | No work to be carried out until correct power supply is in place | 25 | 2 | 2 | 4 | Client and Mammoet Project Manager |  | 1032_Jacking operation using the MJS800_2.01 | 1032 | Jacking operation using the MJS800 | 2.01 | Incorrect electrical supply to pump, generator or equipment | Damage to equipment | Damage to equipment | Power supply not according to Mammoet specifications | No work to be carried out until correct power supply is in place
37 | General | 2 | 6 | 12 | Client to supply power according to specifications | 75 | 2 | 2 | 4 | Client and Mammoet Project Manager |  | 1032_Jacking operation using the MJS800_2.01 | 1032 | Jacking operation using the MJS800 | 2.01 | Incorrect electrical supply to pump, generator or equipment | Operational delay or schedule disruption | Delay of operation | Power supply not according to Mammoet specifications | Obtaining of client confirmation of site / load conditions
37 | General | 2 | 6 | 12 | Independent power source (generator) | 25 | 2 | 2 | 4 | Client and Mammoet Project Manager |  | 1032_Jacking operation using the MJS800_2.01 | 1032 | Jacking operation using the MJS800 | 2.01 | Incorrect electrical supply to pump, generator or equipment | Operational delay or schedule disruption | Delay of operation | Power supply not according to Mammoet specifications | Independent power source (generator)
37 | General | 2 | 6 | 12 | Back-up generator and/or spare parts available | 25 | 2 | 2 | 4 | Client and Mammoet Project Manager |  | 1032_Jacking operation using the MJS800_2.01 | 1032 | Jacking operation using the MJS800 | 2.01 | Incorrect electrical supply to pump, generator or equipment | Operational delay or schedule disruption | Delay of operation | Power supply not according to Mammoet specifications | Back-up generator and/or spare parts available
37 | General | 2 | 6 | 12 | No work to be carried out until correct power supply is in place | 25 | 2 | 2 | 4 | Client and Mammoet Project Manager |  | 1032_Jacking operation using the MJS800_2.01 | 1032 | Jacking operation using the MJS800 | 2.01 | Incorrect electrical supply to pump, generator or equipment | Operational delay or schedule disruption | Delay of operation | Power supply not according to Mammoet specifications | No work to be carried out until correct power supply is in place
1 | General | 4 | 4 | 16 | Carry out preventive maintenance | 75 | 4 | 1 | 4 | Mammoet Supervisor |  | 1033_Temporary steel construction_3.01 | 1033 | Temporary steel construction | 3.01 | Use of electrical equipment and associated cabling and generators. | Bodily harm - cuts, lacerations and severance to hands/face/eyes | Injury to personnel due to electrification, cuts, bruises, potential broken bones, strain injuries. | Use of electrical equipment and associated cabling and generators. | Maintaining / servicing of crane and lifting equipment
1 | General | 4 | 4 | 16 | Carry out inspections on a regular basis | 25 | 4 | 1 | 4 | Mammoet Supervisor |  | 1033_Temporary steel construction_3.01 | 1033 | Temporary steel construction | 3.01 | Use of electrical equipment and associated cabling and generators. | Bodily harm - cuts, lacerations and severance to hands/face/eyes | Injury to personnel due to electrification, cuts, bruises, potential broken bones, strain injuries. | Use of electrical equipment and associated cabling and generators. | Carry out inspections on a regular basis
1 | General | 4 | 4 | 16 | For safe working with electricity see Mammoet Safety with Electricity Procedure | 80 | 4 | 1 | 4 | Mammoet Supervisor |  | 1033_Temporary steel construction_3.01 | 1033 | Temporary steel construction | 3.01 | Use of electrical equipment and associated cabling and generators. | Bodily harm - cuts, lacerations and severance to hands/face/eyes | Injury to personnel due to electrification, cuts, bruises, potential broken bones, strain injuries. | Use of electrical equipment and associated cabling and generators. | Maintaining of distance from live electrical services / power lines
1 | General | 4 | 4 | 16 | Electrical equipment to be certified | 25 | 4 | 1 | 4 | Mammoet Supervisor |  | 1033_Temporary steel construction_3.01 | 1033 | Temporary steel construction | 3.01 | Use of electrical equipment and associated cabling and generators. | Bodily harm - cuts, lacerations and severance to hands/face/eyes | Injury to personnel due to electrification, cuts, bruises, potential broken bones, strain injuries. | Use of electrical equipment and associated cabling and generators. | Electrical equipment to be certified
2 | General | 4 | 4 | 16 | Provision of fire extinguishers | 85 | 4 | 1 | 4 | Mammoet Supervisor |  | 1033_Temporary steel construction_3.01 | 1033 | Temporary steel construction | 3.01 | Hotwork e.g. welding, flame cutting, grinding, etc. | Injury to personnel | Injury to personnel | Hotwork e.g. welding, flame cutting, grinding, etc. | Provision of firefighting equipment
2 | General | 4 | 4 | 16 | Good housekeeping to remove combustible materials from likely heat sources | 75 | 4 | 1 | 4 | Mammoet Supervisor |  | 1033_Temporary steel construction_3.01 | 1033 | Temporary steel construction | 3.01 | Hotwork e.g. welding, flame cutting, grinding, etc. | Injury to personnel | Injury to personnel | Hotwork e.g. welding, flame cutting, grinding, etc. | Maintaining of good housekeeping
2 | General | 4 | 4 | 16 | Follow procedure Mammoet Procedure for Welding & Oxyacetylene Cutting | 75 | 4 | 1 | 4 | Mammoet Supervisor |  | 1033_Temporary steel construction_3.01 | 1033 | Temporary steel construction | 3.01 | Hotwork e.g. welding, flame cutting, grinding, etc. | Injury to personnel | Injury to personnel | Hotwork e.g. welding, flame cutting, grinding, etc. | Following of method statement / lift plan / work instructions
2 | General | 4 | 4 | 16 | Use fire blanket(s) when required | 25 | 4 | 1 | 4 | Mammoet Supervisor |  | 1033_Temporary steel construction_3.01 | 1033 | Temporary steel construction | 3.01 | Hotwork e.g. welding, flame cutting, grinding, etc. | Injury to personnel | Injury to personnel | Hotwork e.g. welding, flame cutting, grinding, etc. | Use fire blanket(s) when required
3 | General | 6 | 2 | 12 | Stability of vertical towers during assembly to be checked | 25 | 6 | 1 | 6 | Mammoet Supervisor and Engineer |  | 1033_Temporary steel construction_3.01 | 1033 | Temporary steel construction | 3.01 | Stability of vertical towers during assembly. | Structure or tower tipping over | Tower tipping over, injury to personnel, possilby fatal. | Stability of vertical towers during assembly. | Stability of vertical towers during assembly to be checked
3 | General | 6 | 2 | 12 | When required the vertical towers or pipes are lashed during assembly before the rigging is removed | 80 | 6 | 1 | 6 | Mammoet Supervisor and Engineer |  | 1033_Temporary steel construction_3.01 | 1033 | Temporary steel construction | 3.01 | Stability of vertical towers during assembly. | Structure or tower tipping over | Tower tipping over, injury to personnel, possilby fatal. | Stability of vertical towers during assembly. | Securing / lashing of loads for transport
3 | General | 6 | 2 | 12 | For lashing use sufficiently strong lashing points | 80 | 6 | 1 | 6 | Mammoet Supervisor and Engineer |  | 1033_Temporary steel construction_3.01 | 1033 | Temporary steel construction | 3.01 | Stability of vertical towers during assembly. | Structure or tower tipping over | Tower tipping over, injury to personnel, possilby fatal. | Stability of vertical towers during assembly. | Securing / lashing of loads for transport
4 | Bolt connections | 4 | 2 | 8 | Torquing equipment to be operated by trained personnel | 55 | 4 | 1 | 4 | Mammoet Supervisor |  | 1033_Temporary steel construction_3.01 | 1033 | Temporary steel construction | 3.01 | Manual tightening or fastening of bolted connections with hand tools | Injury to personnel | Injury to personnel | Tightening of bolts by special tools. | Ensuring personnel are trained, inducted and supervised
4 | Bolt connections | 4 | 2 | 8 | Torquing instructions to be indicated from engineering to the supervisor and/or operators | 90 | 4 | 1 | 4 | Mammoet Supervisor |  | 1033_Temporary steel construction_3.01 | 1033 | Temporary steel construction | 3.01 | Manual tightening or fastening of bolted connections with hand tools | Injury to personnel | Injury to personnel | Tightening of bolts by special tools. | Wearing of eye and face protection
5 | Bolt connections | 4 | 4 | 16 | Torquing equipment to be operated by trained personnel | 55 | 4 | 1 | 4 | Mammoet Supervisor and Engineer | Follow the operational instructions of the torqueing equipment. | 1033_Temporary steel construction_3.01 | 1033 | Temporary steel construction | 3.01 | Manual tightening or fastening of bolted connections with hand tools | Damage to equipment | Damage to equipment | Tightening of bolts by special tools. | Ensuring personnel are trained, inducted and supervised
5 | Bolt connections | 4 | 4 | 16 | Torquing instructions to be indicated from engineering to the supervisor and/or operators | 90 | 4 | 1 | 4 | Mammoet Supervisor and Engineer | Follow the operational instructions of the torqueing equipment. | 1033_Temporary steel construction_3.01 | 1033 | Temporary steel construction | 3.01 | Manual tightening or fastening of bolted connections with hand tools | Damage to equipment | Damage to equipment | Tightening of bolts by special tools. | Wearing of eye and face protection
5 | Bolt connections | 4 | 4 | 16 | Engineering to make sure that operational requirements of the torquing equipment can be met | 25 | 4 | 1 | 4 | Mammoet Supervisor and Engineer | Follow the operational instructions of the torqueing equipment. | 1033_Temporary steel construction_3.01 | 1033 | Temporary steel construction | 3.01 | Manual tightening or fastening of bolted connections with hand tools | Damage to equipment | Damage to equipment | Tightening of bolts by special tools. | Engineering to make sure that operational requirements of the torquing equipment can be met
6 | Bolt connections | 6 | 4 | 24 | All connections to be made with bolt specifications as per drawings | 25 | 6 | 1 | 6 | Mammoet Supervisor and Engineer |  | 1033_Temporary steel construction_3.01 | 1033 | Temporary steel construction | 3.01 | Incorrect trailer loading, assembly or configuration | Parts of construction will be loose, probably failure of bolt conneciton causing serious injury to personnel. | Parts of construction will be loose, probably failure of bolt conneciton causing serious injury to personnel. | Bolted connections not correctly tightened, or not the correct bolts used. | All connections to be made with bolt specifications as per drawings
6 | Bolt connections | 6 | 4 | 24 | Bolts to be tightened or torqued as per engineering specifications | 75 | 6 | 1 | 6 | Mammoet Supervisor and Engineer |  | 1033_Temporary steel construction_3.01 | 1033 | Temporary steel construction | 3.01 | Incorrect trailer loading, assembly or configuration | Parts of construction will be loose, probably failure of bolt conneciton causing serious injury to personnel. | Parts of construction will be loose, probably failure of bolt conneciton causing serious injury to personnel. | Bolted connections not correctly tightened, or not the correct bolts used. | Performing of engineering calculations / structural verification
6 | Bolt connections | 6 | 4 | 24 | Connections to be checked before installation and random checks to be executed by Supervisor or Engineer | 90 | 6 | 1 | 6 | Mammoet Supervisor and Engineer |  | 1033_Temporary steel construction_3.01 | 1033 | Temporary steel construction | 3.01 | Incorrect trailer loading, assembly or configuration | Parts of construction will be loose, probably failure of bolt conneciton causing serious injury to personnel. | Parts of construction will be loose, probably failure of bolt conneciton causing serious injury to personnel. | Bolted connections not correctly tightened, or not the correct bolts used. | Wearing of eye and face protection
6 | Bolt connections | 6 | 4 | 24 | During project execution, connections to be checked for loose bolts | 60 | 6 | 1 | 6 | Mammoet Supervisor and Engineer |  | 1033_Temporary steel construction_3.01 | 1033 | Temporary steel construction | 3.01 | Incorrect trailer loading, assembly or configuration | Parts of construction will be loose, probably failure of bolt conneciton causing serious injury to personnel. | Parts of construction will be loose, probably failure of bolt conneciton causing serious injury to personnel. | Bolted connections not correctly tightened, or not the correct bolts used. | Securing of loose items / tools / clothing
7 | Working at height | 10 | 2 | 20 | All loose objects on the temporary steel construction will be removed or secured to prevent fall | 60 | 10 | 1 | 10 | Mammoet Supervisor |  | 1033_Temporary steel construction_3.01 | 1033 | Temporary steel construction | 3.01 | Dropped object or item falling from height during lifting/handling | Injury to personnel, possibly fatal. | Injury to personnel, possibly fatal. | Falling objects from temporary steel construction | Securing of loose items / tools / clothing
7 | Working at height | 10 | 2 | 20 | Nobody allowed to work underneath other (assembly) activities | 25 | 10 | 1 | 10 | Mammoet Supervisor |  | 1033_Temporary steel construction_3.01 | 1033 | Temporary steel construction | 3.01 | Dropped object or item falling from height during lifting/handling | Injury to personnel, possibly fatal. | Injury to personnel, possibly fatal. | Falling objects from temporary steel construction | Nobody allowed to work underneath other (assembly) activities
7 | Working at height | 10 | 2 | 20 | Exclusion zones will be setup and demarcated at high risks areas | 90 | 10 | 1 | 10 | Mammoet Supervisor |  | 1033_Temporary steel construction_3.01 | 1033 | Temporary steel construction | 3.01 | Dropped object or item falling from height during lifting/handling | Injury to personnel, possibly fatal. | Injury to personnel, possibly fatal. | Falling objects from temporary steel construction | Establishing of exclusion zones / barricades
1 | Local or foreign work related staff travel | 10 | 2 | 20 | Keep abreast of the local and regional political scene in the media | 25 | 10 | 1 | 10 | Traveler, Line Manager, HOD |  | 1034_Business Associated Travel (Local_Abroad)_2.00 | 1034 | Business Associated Travel (Local_Abroad) | 2.00 | Personal security risk while travelling (crime, unrest, kidnap) | Injury/Fatality | Injury/Fatality | Social/Political Unrest or Terrorism: | Keep abreast of the local and regional political scene in the media
1 | Local or foreign work related staff travel | 10 | 2 | 20 | Plan your itinerary so you know where you are going and what you are doing | 25 | 10 | 1 | 10 | Traveler, Line Manager, HOD |  | 1034_Business Associated Travel (Local_Abroad)_2.00 | 1034 | Business Associated Travel (Local_Abroad) | 2.00 | Personal security risk while travelling (crime, unrest, kidnap) | Injury/Fatality | Injury/Fatality | Social/Political Unrest or Terrorism: | Plan your itinerary so you know where you are going and what you are doing
1 | Local or foreign work related staff travel | 10 | 2 | 20 | Program in emergency numbers such as the local police, relevant embassy/consulate and office emergency contact | 85 | 10 | 1 | 10 | Traveler, Line Manager, HOD |  | 1034_Business Associated Travel (Local_Abroad)_2.00 | 1034 | Business Associated Travel (Local_Abroad) | 2.00 | Personal security risk while travelling (crime, unrest, kidnap) | Injury/Fatality | Injury/Fatality | Social/Political Unrest or Terrorism: | Having of emergency / recovery / contingency plans in place
1 | Local or foreign work related staff travel | 10 | 2 | 20 | Contact HOD/line manager daily | 25 | 10 | 1 | 10 | Traveler, Line Manager, HOD |  | 1034_Business Associated Travel (Local_Abroad)_2.00 | 1034 | Business Associated Travel (Local_Abroad) | 2.00 | Personal security risk while travelling (crime, unrest, kidnap) | Injury/Fatality | Injury/Fatality | Social/Political Unrest or Terrorism: | Contact HOD/line manager daily
1 | Local or foreign work related staff travel | 10 | 2 | 20 | Reschedule visit or modify itinerary if at all feasible | 25 | 10 | 1 | 10 | Traveler, Line Manager, HOD |  | 1034_Business Associated Travel (Local_Abroad)_2.00 | 1034 | Business Associated Travel (Local_Abroad) | 2.00 | Personal security risk while travelling (crime, unrest, kidnap) | Injury/Fatality | Injury/Fatality | Social/Political Unrest or Terrorism: | Reschedule visit or modify itinerary if at all feasible
2 | Local or foreign work related staff travel | 4 | 2 | 8 | Precautionary measures should be taken to protect personal safety | 25 | 4 | 1 | 4 | Traveler, Line Manager, HOD |  | 1034_Business Associated Travel (Local_Abroad)_2.00 | 1034 | Business Associated Travel (Local_Abroad) | 2.00 | Personal security risk while travelling (crime, unrest, kidnap) | Injury/Fatality | Injury/Fatality | Personal attack / kidnap: Dangers associated with travelling alone; arriving at night, etc. | Precautionary measures should be taken to protect personal safety
2 | Local or foreign work related staff travel | 4 | 2 | 8 | Inform hosts of itinerary | 25 | 4 | 1 | 4 | Traveler, Line Manager, HOD |  | 1034_Business Associated Travel (Local_Abroad)_2.00 | 1034 | Business Associated Travel (Local_Abroad) | 2.00 | Personal security risk while travelling (crime, unrest, kidnap) | Injury/Fatality | Injury/Fatality | Personal attack / kidnap: Dangers associated with travelling alone; arriving at night, etc. | Inform hosts of itinerary
2 | Local or foreign work related staff travel | 4 | 2 | 8 | Be aware of specific local risks | 25 | 4 | 1 | 4 | Traveler, Line Manager, HOD |  | 1034_Business Associated Travel (Local_Abroad)_2.00 | 1034 | Business Associated Travel (Local_Abroad) | 2.00 | Personal security risk while travelling (crime, unrest, kidnap) | Injury/Fatality | Injury/Fatality | Personal attack / kidnap: Dangers associated with travelling alone; arriving at night, etc. | Be aware of specific local risks
2 | Local or foreign work related staff travel | 4 | 2 | 8 | Travel during daylight hours if possible | 70 | 4 | 1 | 4 | Traveler, Line Manager, HOD |  | 1034_Business Associated Travel (Local_Abroad)_2.00 | 1034 | Business Associated Travel (Local_Abroad) | 2.00 | Personal security risk while travelling (crime, unrest, kidnap) | Injury/Fatality | Injury/Fatality | Personal attack / kidnap: Dangers associated with travelling alone; arriving at night, etc. | Adhering to traffic rules / driving conduct
3 | Local or foreign work related staff travel | 4 | 4 | 16 | Experience of travel to, or working in, the region before | 25 | 4 | 2 | 8 | Traveler, Line Manager, HOD |  | 1034_Business Associated Travel (Local_Abroad)_2.00 | 1034 | Business Associated Travel (Local_Abroad) | 2.00 | Local knowledge, understanding of customs and conditions. | Operational delay or schedule disruption | 1. Injury 2. Hostility 3. Breaching local laws 4.Custom delays | Local knowledge, understanding of customs and conditions. | Experience of travel to, or working in, the region before
3 | Local or foreign work related staff travel | 4 | 4 | 16 | Obtain guidance and information from the host organisation/hotel | 25 | 4 | 2 | 8 | Traveler, Line Manager, HOD |  | 1034_Business Associated Travel (Local_Abroad)_2.00 | 1034 | Business Associated Travel (Local_Abroad) | 2.00 | Local knowledge, understanding of customs and conditions. | Operational delay or schedule disruption | 1. Injury 2. Hostility 3. Breaching local laws 4.Custom delays | Local knowledge, understanding of customs and conditions. | Obtain guidance and information from the host organisation/hotel
3 | Local or foreign work related staff travel | 4 | 4 | 16 | Research via relevant web-sites | 25 | 4 | 2 | 8 | Traveler, Line Manager, HOD |  | 1034_Business Associated Travel (Local_Abroad)_2.00 | 1034 | Business Associated Travel (Local_Abroad) | 2.00 | Local knowledge, understanding of customs and conditions. | Operational delay or schedule disruption | 1. Injury 2. Hostility 3. Breaching local laws 4.Custom delays | Local knowledge, understanding of customs and conditions. | Research via relevant web-sites
3 | Local or foreign work related staff travel | 4 | 4 | 16 | Consider dress, behaviors and sensitivities | 25 | 4 | 2 | 8 | Traveler, Line Manager, HOD |  | 1034_Business Associated Travel (Local_Abroad)_2.00 | 1034 | Business Associated Travel (Local_Abroad) | 2.00 | Local knowledge, understanding of customs and conditions. | Operational delay or schedule disruption | 1. Injury 2. Hostility 3. Breaching local laws 4.Custom delays | Local knowledge, understanding of customs and conditions. | Consider dress, behaviors and sensitivities
3 | Local or foreign work related staff travel | 4 | 4 | 16 | Local laws, fees or levies 6.• Take a phrase book and try speaking the local language | 25 | 4 | 2 | 8 | Traveler, Line Manager, HOD |  | 1034_Business Associated Travel (Local_Abroad)_2.00 | 1034 | Business Associated Travel (Local_Abroad) | 2.00 | Local knowledge, understanding of customs and conditions. | Operational delay or schedule disruption | 1. Injury 2. Hostility 3. Breaching local laws 4.Custom delays | Local knowledge, understanding of customs and conditions. | Local laws, fees or levies 6.• Take a phrase book and try speaking the local language
4 | Local or foreign work related staff travel | 10 | 4 | 40 | Leave your valuables and spare cash in the hotel safe or other secure place | 60 | 10 | 2 | 20 | Traveler, Line Manager, HOD |  | 1034_Business Associated Travel (Local_Abroad)_2.00 | 1034 | Business Associated Travel (Local_Abroad) | 2.00 | Personal security risk while travelling (crime, unrest, kidnap) | Theft, robbery or violent security incident | 1. Theft of valuables 2. Injury/Fatality | Crime | Securing of loose items / tools / clothing
4 | Local or foreign work related staff travel | 10 | 4 | 40 | Never resist violent theft | 25 | 10 | 2 | 20 | Traveler, Line Manager, HOD |  | 1034_Business Associated Travel (Local_Abroad)_2.00 | 1034 | Business Associated Travel (Local_Abroad) | 2.00 | Personal security risk while travelling (crime, unrest, kidnap) | Theft, robbery or violent security incident | 1. Theft of valuables 2. Injury/Fatality | Crime | Never resist violent theft
4 | Local or foreign work related staff travel | 10 | 4 | 40 | If your money, passport or anything else is stolen report it immediately to the local police 4 | 70 | 10 | 2 | 20 | Traveler, Line Manager, HOD |  | 1034_Business Associated Travel (Local_Abroad)_2.00 | 1034 | Business Associated Travel (Local_Abroad) | 2.00 | Personal security risk while travelling (crime, unrest, kidnap) | Theft, robbery or violent security incident | 1. Theft of valuables 2. Injury/Fatality | Crime | Adhering to traffic rules / driving conduct
4 | Local or foreign work related staff travel | 10 | 4 | 40 | • Phone your bank at home to transfer money or to cancel your credit card using the relevant 24-hour emergency number | 25 | 10 | 2 | 20 | Traveler, Line Manager, HOD |  | 1034_Business Associated Travel (Local_Abroad)_2.00 | 1034 | Business Associated Travel (Local_Abroad) | 2.00 | Personal security risk while travelling (crime, unrest, kidnap) | Theft, robbery or violent security incident | 1. Theft of valuables 2. Injury/Fatality | Crime | • Phone your bank at home to transfer money or to cancel your credit card using the relevant 24-hour emergency number
5 | Local or foreign work related staff travel | 4 | 4 | 16 | Avoid ground floor rooms | 25 | 4 | 2 | 8 | Traveler, Line Manager, HOD |  | 1034_Business Associated Travel (Local_Abroad)_2.00 | 1034 | Business Associated Travel (Local_Abroad) | 2.00 | Accommodation | Fire outbreak | Hotel or place of work not safe (fire risk, theft, attack) | Accommodation | Avoid ground floor rooms
5 | Local or foreign work related staff travel | 4 | 4 | 16 | Never leave your key where someone can note your room number | 25 | 4 | 2 | 8 | Traveler, Line Manager, HOD |  | 1034_Business Associated Travel (Local_Abroad)_2.00 | 1034 | Business Associated Travel (Local_Abroad) | 2.00 | Accommodation | Fire outbreak | Hotel or place of work not safe (fire risk, theft, attack) | Accommodation | Never leave your key where someone can note your room number
5 | Local or foreign work related staff travel | 4 | 4 | 16 | Do not leave your window open, especially if your room is on the ground floor or has a balcony | 25 | 4 | 2 | 8 | Traveler, Line Manager, HOD |  | 1034_Business Associated Travel (Local_Abroad)_2.00 | 1034 | Business Associated Travel (Local_Abroad) | 2.00 | Accommodation | Fire outbreak | Hotel or place of work not safe (fire risk, theft, attack) | Accommodation | Do not leave your window open, especially if your room is on the ground floor or has a balcony
5 | Local or foreign work related staff travel | 4 | 4 | 16 | Remember to lock your room door even when you are inside the room | 25 | 4 | 2 | 8 | Traveler, Line Manager, HOD |  | 1034_Business Associated Travel (Local_Abroad)_2.00 | 1034 | Business Associated Travel (Local_Abroad) | 2.00 | Accommodation | Fire outbreak | Hotel or place of work not safe (fire risk, theft, attack) | Accommodation | Remember to lock your room door even when you are inside the room
5 | Local or foreign work related staff travel | 4 | 4 | 16 | Pre-book accommodation | 25 | 4 | 2 | 8 | Traveler, Line Manager, HOD |  | 1034_Business Associated Travel (Local_Abroad)_2.00 | 1034 | Business Associated Travel (Local_Abroad) | 2.00 | Accommodation | Fire outbreak | Hotel or place of work not safe (fire risk, theft, attack) | Accommodation | Pre-book accommodation
5 | Local or foreign work related staff travel | 4 | 4 | 16 | Stay in recognized accommodation | 25 | 4 | 2 | 8 | Traveler, Line Manager, HOD |  | 1034_Business Associated Travel (Local_Abroad)_2.00 | 1034 | Business Associated Travel (Local_Abroad) | 2.00 | Accommodation | Fire outbreak | Hotel or place of work not safe (fire risk, theft, attack) | Accommodation | Stay in recognized accommodation
5 | Local or foreign work related staff travel | 4 | 4 | 16 | Familiarize yourself with emergency exits | 85 | 4 | 2 | 8 | Traveler, Line Manager, HOD |  | 1034_Business Associated Travel (Local_Abroad)_2.00 | 1034 | Business Associated Travel (Local_Abroad) | 2.00 | Accommodation | Fire outbreak | Hotel or place of work not safe (fire risk, theft, attack) | Accommodation | Having of emergency / recovery / contingency plans in place
6 | Local or foreign work related staff travel | 6 | 4 | 24 | Use only registered taxis | 25 | 6 | 2 | 12 | Traveler, Line Manager, HOD |  | 1034_Business Associated Travel (Local_Abroad)_2.00 | 1034 | Business Associated Travel (Local_Abroad) | 2.00 | Mode of Transport | Legal or regulatory breach (fines, arrest, sanctions) | 1. On-the-spot fines 2. Vehicle Accident 3. Un-roadworthy vehicle 4. Driving laws and license requirements | Mode of Transport | Use only registered taxis
6 | Local or foreign work related staff travel | 6 | 4 | 24 | Arrange airport collection where possible | 25 | 6 | 2 | 12 | Traveler, Line Manager, HOD |  | 1034_Business Associated Travel (Local_Abroad)_2.00 | 1034 | Business Associated Travel (Local_Abroad) | 2.00 | Mode of Transport | Legal or regulatory breach (fines, arrest, sanctions) | 1. On-the-spot fines 2. Vehicle Accident 3. Un-roadworthy vehicle 4. Driving laws and license requirements | Mode of Transport | Arrange airport collection where possible
6 | Local or foreign work related staff travel | 6 | 4 | 24 | Check safety and road worthiness of any hire vehicle | 70 | 6 | 2 | 12 | Traveler, Line Manager, HOD |  | 1034_Business Associated Travel (Local_Abroad)_2.00 | 1034 | Business Associated Travel (Local_Abroad) | 2.00 | Mode of Transport | Legal or regulatory breach (fines, arrest, sanctions) | 1. On-the-spot fines 2. Vehicle Accident 3. Un-roadworthy vehicle 4. Driving laws and license requirements | Mode of Transport | Adhering to traffic rules / driving conduct
6 | Local or foreign work related staff travel | 6 | 4 | 24 | Avoid driving at night | 25 | 6 | 2 | 12 | Traveler, Line Manager, HOD |  | 1034_Business Associated Travel (Local_Abroad)_2.00 | 1034 | Business Associated Travel (Local_Abroad) | 2.00 | Mode of Transport | Legal or regulatory breach (fines, arrest, sanctions) | 1. On-the-spot fines 2. Vehicle Accident 3. Un-roadworthy vehicle 4. Driving laws and license requirements | Mode of Transport | Avoid driving at night
6 | Local or foreign work related staff travel | 6 | 4 | 24 | If possible, share long distance driving | 25 | 6 | 2 | 12 | Traveler, Line Manager, HOD |  | 1034_Business Associated Travel (Local_Abroad)_2.00 | 1034 | Business Associated Travel (Local_Abroad) | 2.00 | Mode of Transport | Legal or regulatory breach (fines, arrest, sanctions) | 1. On-the-spot fines 2. Vehicle Accident 3. Un-roadworthy vehicle 4. Driving laws and license requirements | Mode of Transport | If possible, share long distance driving
6 | Local or foreign work related staff travel | 6 | 4 | 24 | Ensure all internal transfers are booked in advance of travel (where possible) | 25 | 6 | 2 | 12 | Traveler, Line Manager, HOD |  | 1034_Business Associated Travel (Local_Abroad)_2.00 | 1034 | Business Associated Travel (Local_Abroad) | 2.00 | Mode of Transport | Legal or regulatory breach (fines, arrest, sanctions) | 1. On-the-spot fines 2. Vehicle Accident 3. Un-roadworthy vehicle 4. Driving laws and license requirements | Mode of Transport | Ensure all internal transfers are booked in advance of travel (where possible)
7 | Local or foreign work related staff travel | 6 | 4 | 24 | Keep items secure | 60 | 6 | 2 | 12 | Traveler, Line Manager, HOD |  | 1034_Business Associated Travel (Local_Abroad)_2.00 | 1034 | Business Associated Travel (Local_Abroad) | 2.00 | Personal security risk while travelling (crime, unrest, kidnap) | Operational delay or schedule disruption | Immobilized and unable to operate within country | Theft or loss of ID documents and other belongings: passport, driving license, bank cards, travel tickets, laptop | Securing of loose items / tools / clothing
7 | Local or foreign work related staff travel | 6 | 4 | 24 | Record details of numbers, issue dates, etc. and store separately both with you and at home | 60 | 6 | 2 | 12 | Traveler, Line Manager, HOD |  | 1034_Business Associated Travel (Local_Abroad)_2.00 | 1034 | Business Associated Travel (Local_Abroad) | 2.00 | Personal security risk while travelling (crime, unrest, kidnap) | Operational delay or schedule disruption | Immobilized and unable to operate within country | Theft or loss of ID documents and other belongings: passport, driving license, bank cards, travel tickets, laptop | Maintaining of records / documentation
7 | Local or foreign work related staff travel | 6 | 4 | 24 | Have emergency contact numbers | 85 | 6 | 2 | 12 | Traveler, Line Manager, HOD |  | 1034_Business Associated Travel (Local_Abroad)_2.00 | 1034 | Business Associated Travel (Local_Abroad) | 2.00 | Personal security risk while travelling (crime, unrest, kidnap) | Operational delay or schedule disruption | Immobilized and unable to operate within country | Theft or loss of ID documents and other belongings: passport, driving license, bank cards, travel tickets, laptop | Having of emergency / recovery / contingency plans in place
7 | Local or foreign work related staff travel | 6 | 4 | 24 | Report to police if theft suspected | 25 | 6 | 2 | 12 | Traveler, Line Manager, HOD |  | 1034_Business Associated Travel (Local_Abroad)_2.00 | 1034 | Business Associated Travel (Local_Abroad) | 2.00 | Personal security risk while travelling (crime, unrest, kidnap) | Operational delay or schedule disruption | Immobilized and unable to operate within country | Theft or loss of ID documents and other belongings: passport, driving license, bank cards, travel tickets, laptop | Report to police if theft suspected
7 | Local or foreign work related staff travel | 6 | 4 | 24 | Minimize amount of cash carried | 25 | 6 | 2 | 12 | Traveler, Line Manager, HOD |  | 1034_Business Associated Travel (Local_Abroad)_2.00 | 1034 | Business Associated Travel (Local_Abroad) | 2.00 | Personal security risk while travelling (crime, unrest, kidnap) | Operational delay or schedule disruption | Immobilized and unable to operate within country | Theft or loss of ID documents and other belongings: passport, driving license, bank cards, travel tickets, laptop | Minimize amount of cash carried
8 | Local or foreign work related staff travel | 4 | 6 | 24 | Consider access to landlines or alternative handsets if mobile phone is lost or stolen | 25 | 4 | 4 | 16 | Traveler, Line Manager, HOD |  | 1034_Business Associated Travel (Local_Abroad)_2.00 | 1034 | Business Associated Travel (Local_Abroad) | 2.00 | Communications | Operational delay or schedule disruption | No connectivity or form of communication resulting in inability to provide or obtain assistance | Communications | Consider access to landlines or alternative handsets if mobile phone is lost or stolen
8 | Local or foreign work related staff travel | 4 | 6 | 24 | Back-up chargers or batteries for phones or electronic devices | 25 | 4 | 4 | 16 | Traveler, Line Manager, HOD |  | 1034_Business Associated Travel (Local_Abroad)_2.00 | 1034 | Business Associated Travel (Local_Abroad) | 2.00 | Communications | Operational delay or schedule disruption | No connectivity or form of communication resulting in inability to provide or obtain assistance | Communications | Back-up chargers or batteries for phones or electronic devices
8 | Local or foreign work related staff travel | 4 | 6 | 24 | Access to network or wi-fi | 25 | 4 | 4 | 16 | Traveler, Line Manager, HOD |  | 1034_Business Associated Travel (Local_Abroad)_2.00 | 1034 | Business Associated Travel (Local_Abroad) | 2.00 | Communications | Operational delay or schedule disruption | No connectivity or form of communication resulting in inability to provide or obtain assistance | Communications | Access to network or wi-fi
8 | Local or foreign work related staff travel | 4 | 6 | 24 | Purchase local sim card | 25 | 4 | 4 | 16 | Traveler, Line Manager, HOD |  | 1034_Business Associated Travel (Local_Abroad)_2.00 | 1034 | Business Associated Travel (Local_Abroad) | 2.00 | Communications | Operational delay or schedule disruption | No connectivity or form of communication resulting in inability to provide or obtain assistance | Communications | Purchase local sim card
9 | Local or foreign work related staff travel | 2 | 4 | 8 | Ensure equipment used are compatible to the specific countries standards e.g. power sockets or outlet | 25 | 2 | 2 | 4 | Traveler, Line Manager, HOD |  | 1034_Business Associated Travel (Local_Abroad)_2.00 | 1034 | Business Associated Travel (Local_Abroad) | 2.00 | Utilities/Website Issues | Lack of medical or emergency assistance access | Limited access to services | Utilities/Website Issues | Ensure equipment used are compatible to the specific countries standards e.g. power sockets or outlet
10 | Local or foreign work related staff travel | 4 | 6 | 24 | Take medical advice | 25 | 4 | 2 | 8 | Traveler, Line Manager, HOD |  | 1034_Business Associated Travel (Local_Abroad)_2.00 | 1034 | Business Associated Travel (Local_Abroad) | 2.00 | Illness or injury from travel-related health exposure | Lack of medical or emergency assistance access | 1. Not fit to travel 2. Lack of or poor facilities unable to assist condition | Pre-existing medical conditions | Take medical advice
10 | Local or foreign work related staff travel | 4 | 6 | 24 | Carry written details of medical condition, adequate supplies of prescribed medication, details of blood group, etc | 25 | 4 | 2 | 8 | Traveler, Line Manager, HOD |  | 1034_Business Associated Travel (Local_Abroad)_2.00 | 1034 | Business Associated Travel (Local_Abroad) | 2.00 | Illness or injury from travel-related health exposure | Lack of medical or emergency assistance access | 1. Not fit to travel 2. Lack of or poor facilities unable to assist condition | Pre-existing medical conditions | Carry written details of medical condition, adequate supplies of prescribed medication, details of blood group, etc
10 | Local or foreign work related staff travel | 4 | 6 | 24 | Consider translation of information into local language | 25 | 4 | 2 | 8 | Traveler, Line Manager, HOD |  | 1034_Business Associated Travel (Local_Abroad)_2.00 | 1034 | Business Associated Travel (Local_Abroad) | 2.00 | Illness or injury from travel-related health exposure | Lack of medical or emergency assistance access | 1. Not fit to travel 2. Lack of or poor facilities unable to assist condition | Pre-existing medical conditions | Consider translation of information into local language
10 | Local or foreign work related staff travel | 4 | 6 | 24 | Share with colleagues where appropriate | 25 | 4 | 2 | 8 | Traveler, Line Manager, HOD |  | 1034_Business Associated Travel (Local_Abroad)_2.00 | 1034 | Business Associated Travel (Local_Abroad) | 2.00 | Illness or injury from travel-related health exposure | Lack of medical or emergency assistance access | 1. Not fit to travel 2. Lack of or poor facilities unable to assist condition | Pre-existing medical conditions | Share with colleagues where appropriate
10 | Local or foreign work related staff travel | 4 | 6 | 24 | Conduct annual medical surveillance screening | 25 | 4 | 2 | 8 | Traveler, Line Manager, HOD |  | 1034_Business Associated Travel (Local_Abroad)_2.00 | 1034 | Business Associated Travel (Local_Abroad) | 2.00 | Illness or injury from travel-related health exposure | Lack of medical or emergency assistance access | 1. Not fit to travel 2. Lack of or poor facilities unable to assist condition | Pre-existing medical conditions | Conduct annual medical surveillance screening
11 | Local or foreign work related staff travel | 4 | 6 | 24 | Verify hospital proximity and standards | 25 | 4 | 1 | 4 | Traveler, Line Manager, HOD |  | 1034_Business Associated Travel (Local_Abroad)_2.00 | 1034 | Business Associated Travel (Local_Abroad) | 2.00 | Local medical facilities | Lack of medical or emergency assistance access | Limited or poor medical standards and provision of emergency assistance in country | Local medical facilities | Verify hospital proximity and standards
11 | Local or foreign work related staff travel | 4 | 6 | 24 | Access to doctors/dentists | 25 | 4 | 1 | 4 | Traveler, Line Manager, HOD |  | 1034_Business Associated Travel (Local_Abroad)_2.00 | 1034 | Business Associated Travel (Local_Abroad) | 2.00 | Local medical facilities | Lack of medical or emergency assistance access | Limited or poor medical standards and provision of emergency assistance in country | Local medical facilities | Access to doctors/dentists
11 | Local or foreign work related staff travel | 4 | 6 | 24 | Payment methods for medical treatment | 25 | 4 | 1 | 4 | Traveler, Line Manager, HOD |  | 1034_Business Associated Travel (Local_Abroad)_2.00 | 1034 | Business Associated Travel (Local_Abroad) | 2.00 | Local medical facilities | Lack of medical or emergency assistance access | Limited or poor medical standards and provision of emergency assistance in country | Local medical facilities | Payment methods for medical treatment
12 | Local or foreign work related staff travel | 4 | 6 | 24 | Consider likely insect/animal issues in particular area | 25 | 4 | 2 | 8 | Traveler, Line Manager, HOD |  | 1034_Business Associated Travel (Local_Abroad)_2.00 | 1034 | Business Associated Travel (Local_Abroad) | 2.00 | Illness or injury from travel-related health exposure | Bodily harm - infectious disease / illness (travel-related) | 1. Malaria 2. Allergic reaction causing swelling, itching,etc. | Insect and animal bites | Consider likely insect/animal issues in particular area
12 | Local or foreign work related staff travel | 4 | 6 | 24 | Avoid by prevention – repellents, clothing, etc | 25 | 4 | 2 | 8 | Traveler, Line Manager, HOD |  | 1034_Business Associated Travel (Local_Abroad)_2.00 | 1034 | Business Associated Travel (Local_Abroad) | 2.00 | Illness or injury from travel-related health exposure | Bodily harm - infectious disease / illness (travel-related) | 1. Malaria 2. Allergic reaction causing swelling, itching,etc. | Insect and animal bites | Avoid by prevention – repellents, clothing, etc
12 | Local or foreign work related staff travel | 4 | 6 | 24 | Consider use of nets in accommodation | 25 | 4 | 2 | 8 | Traveler, Line Manager, HOD |  | 1034_Business Associated Travel (Local_Abroad)_2.00 | 1034 | Business Associated Travel (Local_Abroad) | 2.00 | Illness or injury from travel-related health exposure | Bodily harm - infectious disease / illness (travel-related) | 1. Malaria 2. Allergic reaction causing swelling, itching,etc. | Insect and animal bites | Consider use of nets in accommodation
12 | Local or foreign work related staff travel | 4 | 6 | 24 | Carry appropriate treatment | 25 | 4 | 2 | 8 | Traveler, Line Manager, HOD |  | 1034_Business Associated Travel (Local_Abroad)_2.00 | 1034 | Business Associated Travel (Local_Abroad) | 2.00 | Illness or injury from travel-related health exposure | Bodily harm - infectious disease / illness (travel-related) | 1. Malaria 2. Allergic reaction causing swelling, itching,etc. | Insect and animal bites | Carry appropriate treatment
12 | Local or foreign work related staff travel | 4 | 6 | 24 | Acquire country specific vaccinations | 85 | 4 | 2 | 8 | Traveler, Line Manager, HOD |  | 1034_Business Associated Travel (Local_Abroad)_2.00 | 1034 | Business Associated Travel (Local_Abroad) | 2.00 | Illness or injury from travel-related health exposure | Bodily harm - infectious disease / illness (travel-related) | 1. Malaria 2. Allergic reaction causing swelling, itching,etc. | Insect and animal bites | Taking of travel health precautions
13 | Local or foreign work related staff travel | 6 | 4 | 24 | Take medical advice and arrange vaccination/inoculation/prophylaxis as appropriate | 85 | 6 | 2 | 12 | Traveler, Line Manager, HOD |  | 1034_Business Associated Travel (Local_Abroad)_2.00 | 1034 | Business Associated Travel (Local_Abroad) | 2.00 | Illness or injury from travel-related health exposure | Bodily harm - infectious disease / illness (travel-related) | Health effects - malaria, yellow fever, etc. | Exposure to infection: Known endemic illnesses in destination(s) | Taking of travel health precautions
13 | Local or foreign work related staff travel | 6 | 4 | 24 | Consider the following conditions in particular: Cholera, Diphtheria, Hepatitis B, Japanese Encephalitis, Malaria, Meningitis, Poliomyelitis, Tetanus, Tick-borne Encephalitis, Tuberculosis, Typhoid and Yellow Fever | 85 | 6 | 2 | 12 | Traveler, Line Manager, HOD |  | 1034_Business Associated Travel (Local_Abroad)_2.00 | 1034 | Business Associated Travel (Local_Abroad) | 2.00 | Illness or injury from travel-related health exposure | Bodily harm - infectious disease / illness (travel-related) | Health effects - malaria, yellow fever, etc. | Exposure to infection: Known endemic illnesses in destination(s) | Taking of travel health precautions
14 | Local or foreign work related staff travel | 4 | 4 | 16 | Always wash your hands after going to the lavatory, before handling food and before eating | 85 | 4 | 2 | 8 | Traveler, Line Manager, HOD |  | 1034_Business Associated Travel (Local_Abroad)_2.00 | 1034 | Business Associated Travel (Local_Abroad) | 2.00 | Illness or injury from travel-related health exposure | Bodily harm - infectious disease / illness (travel-related) | Disease / illness - Diarrhea, cholera, typhoid, etc. | Contaminated water/food | Following of infection control measures
14 | Local or foreign work related staff travel | 4 | 4 | 16 | Eat freshly cooked food which is thoroughly cooked and still piping hot | 25 | 4 | 2 | 8 | Traveler, Line Manager, HOD |  | 1034_Business Associated Travel (Local_Abroad)_2.00 | 1034 | Business Associated Travel (Local_Abroad) | 2.00 | Illness or injury from travel-related health exposure | Bodily harm - infectious disease / illness (travel-related) | Disease / illness - Diarrhea, cholera, typhoid, etc. | Contaminated water/food | Eat freshly cooked food which is thoroughly cooked and still piping hot
14 | Local or foreign work related staff travel | 4 | 4 | 16 | Avoid food which has been kept “warm” | 25 | 4 | 2 | 8 | Traveler, Line Manager, HOD |  | 1034_Business Associated Travel (Local_Abroad)_2.00 | 1034 | Business Associated Travel (Local_Abroad) | 2.00 | Illness or injury from travel-related health exposure | Bodily harm - infectious disease / illness (travel-related) | Disease / illness - Diarrhea, cholera, typhoid, etc. | Contaminated water/food | Avoid food which has been kept “warm”
14 | Local or foreign work related staff travel | 4 | 4 | 16 | Avoid uncooked food, unless you can peel or shell it yourself | 25 | 4 | 2 | 8 | Traveler, Line Manager, HOD |  | 1034_Business Associated Travel (Local_Abroad)_2.00 | 1034 | Business Associated Travel (Local_Abroad) | 2.00 | Illness or injury from travel-related health exposure | Bodily harm - infectious disease / illness (travel-related) | Disease / illness - Diarrhea, cholera, typhoid, etc. | Contaminated water/food | Avoid uncooked food, unless you can peel or shell it yourself
14 | Local or foreign work related staff travel | 4 | 4 | 16 | Avoid food likely to have been exposed to flies | 25 | 4 | 2 | 8 | Traveler, Line Manager, HOD |  | 1034_Business Associated Travel (Local_Abroad)_2.00 | 1034 | Business Associated Travel (Local_Abroad) | 2.00 | Illness or injury from travel-related health exposure | Bodily harm - infectious disease / illness (travel-related) | Disease / illness - Diarrhea, cholera, typhoid, etc. | Contaminated water/food | Avoid food likely to have been exposed to flies
14 | Local or foreign work related staff travel | 4 | 4 | 16 | Avoid ice cream from unreliable sources, such as kiosks or itinerant traders | 25 | 4 | 2 | 8 | Traveler, Line Manager, HOD |  | 1034_Business Associated Travel (Local_Abroad)_2.00 | 1034 | Business Associated Travel (Local_Abroad) | 2.00 | Illness or injury from travel-related health exposure | Bodily harm - infectious disease / illness (travel-related) | Disease / illness - Diarrhea, cholera, typhoid, etc. | Contaminated water/food | Avoid ice cream from unreliable sources, such as kiosks or itinerant traders
14 | Local or foreign work related staff travel | 4 | 4 | 16 | Avoid - or boil - unpasteurized milk | 25 | 4 | 2 | 8 | Traveler, Line Manager, HOD |  | 1034_Business Associated Travel (Local_Abroad)_2.00 | 1034 | Business Associated Travel (Local_Abroad) | 2.00 | Illness or injury from travel-related health exposure | Bodily harm - infectious disease / illness (travel-related) | Disease / illness - Diarrhea, cholera, typhoid, etc. | Contaminated water/food | Avoid - or boil - unpasteurized milk
15 | Local or foreign work related staff travel | 4 | 4 | 16 | Avoid by prevention – hat, sunglasses, and sunblock | 25 | 4 | 2 | 8 | Traveler, Line Manager, HOD |  | 1034_Business Associated Travel (Local_Abroad)_2.00 | 1034 | Business Associated Travel (Local_Abroad) | 2.00 | Illness or injury from travel-related health exposure | Excessive tan resulting blisters, sensitive skin and possible long term health effects such as cancer | Excessive tan resulting blisters, sensitive skin and possible long term health effects such as cancer | Sunburn | Avoid by prevention – hat, sunglasses, and sunblock
15 | Local or foreign work related staff travel | 4 | 4 | 16 | Carry appropriate treatment not exceeding 100ml | 25 | 4 | 2 | 8 | Traveler, Line Manager, HOD |  | 1034_Business Associated Travel (Local_Abroad)_2.00 | 1034 | Business Associated Travel (Local_Abroad) | 2.00 | Illness or injury from travel-related health exposure | Excessive tan resulting blisters, sensitive skin and possible long term health effects such as cancer | Excessive tan resulting blisters, sensitive skin and possible long term health effects such as cancer | Sunburn | Carry appropriate treatment not exceeding 100ml
16 | Local or foreign work related staff travel | 10 | 4 | 40 | Assessment of the risk of typhoons, earthquake, tsunami, avalanche, etc | 25 | 10 | 2 | 20 | Traveler, Line Manager, HOD |  | 1034_Business Associated Travel (Local_Abroad)_2.00 | 1034 | Business Associated Travel (Local_Abroad) | 2.00 | Natural disaster or extreme climate event while on assignment | Injury/Fatality | Injury/Fatality | Natural disasters | Assessment of the risk of typhoons, earthquake, tsunami, avalanche, etc
17 | Local or foreign work related staff travel | 4 | 4 | 16 | Consideration of extremes of heat or cold, high humidity or altitude | 25 | 4 | 1 | 4 | Traveler, Line Manager, HOD |  | 1034_Business Associated Travel (Local_Abroad)_2.00 | 1034 | Business Associated Travel (Local_Abroad) | 2.00 | Natural disaster or extreme climate event while on assignment | Snow, excessive heat, rain, strong winds | Snow, excessive heat, rain, strong winds | Climate | Consideration of extremes of heat or cold, high humidity or altitude
17 | Local or foreign work related staff travel | 4 | 4 | 16 | Consider day/night variations | 25 | 4 | 1 | 4 | Traveler, Line Manager, HOD |  | 1034_Business Associated Travel (Local_Abroad)_2.00 | 1034 | Business Associated Travel (Local_Abroad) | 2.00 | Natural disaster or extreme climate event while on assignment | Snow, excessive heat, rain, strong winds | Snow, excessive heat, rain, strong winds | Climate | Consider day/night variations
17 | Local or foreign work related staff travel | 4 | 4 | 16 | Wear appropriate clothing | 25 | 4 | 1 | 4 | Traveler, Line Manager, HOD |  | 1034_Business Associated Travel (Local_Abroad)_2.00 | 1034 | Business Associated Travel (Local_Abroad) | 2.00 | Natural disaster or extreme climate event while on assignment | Snow, excessive heat, rain, strong winds | Snow, excessive heat, rain, strong winds | Climate | Wear appropriate clothing
18 | Local or foreign work related staff travel | 4 | 2 | 8 | Ensure you are adequately insured (insurance does not provide cover for non-business related activity) - International SOS +31 155 63 37 72 | 25 | 4 | 1 | 4 | Traveler, Line Manager, HOD |  | 1034_Business Associated Travel (Local_Abroad)_2.00 | 1034 | Business Associated Travel (Local_Abroad) | 2.00 | Leisure activities | Theft, robbery or violent security incident | Violence, Theft, Robbery, Hostility, Injury | Leisure activities | Ensure you are adequately insured (insurance does not provide cover for non-business related activity) - International SOS +31 155 63 37 72
18 | Local or foreign work related staff travel | 4 | 2 | 8 | Aware of emergency contact details | 85 | 4 | 1 | 4 | Traveler, Line Manager, HOD |  | 1034_Business Associated Travel (Local_Abroad)_2.00 | 1034 | Business Associated Travel (Local_Abroad) | 2.00 | Leisure activities | Theft, robbery or violent security incident | Violence, Theft, Robbery, Hostility, Injury | Leisure activities | Having of emergency / recovery / contingency plans in place
19 | Local or foreign work related staff travel | 6 | 4 | 24 | Traveler to be aware of travel insurance cover option and country specific travel risks | 85 | 6 | 2 | 12 | Traveler, Line Manager, HOD |  | 1034_Business Associated Travel (Local_Abroad)_2.00 | 1034 | Business Associated Travel (Local_Abroad) | 2.00 | Research or work activities | Bodily harm - infectious disease / illness (travel-related) | Accident,illness, injury, deteriorating health, loss of passport,etc., lack of money | Research or work activities | Taking of travel health precautions
20 | Local or foreign work related staff travel | 6 | 4 | 24 | Mammoet holds insurance for standard work-related local/abroad travel activities carried out by its employees | 25 | 6 | 1 | 6 |  |  | 1034_Business Associated Travel (Local_Abroad)_2.00 | 1034 | Business Associated Travel (Local_Abroad) | 2.00 | Insurance implications | General equipment, tool or structural damage | No insurance cover to employee & employer resulting in additional / unplanned financial costs/expenses. e.g equipment damages, medical bills, etc. | Insurance implications | Mammoet holds insurance for standard work-related local/abroad travel activities carried out by its employees
20 | Local or foreign work related staff travel | 6 | 4 | 24 | Travelers must ensure they are fully conversant with the requirements | 25 | 6 | 1 | 6 |  |  | 1034_Business Associated Travel (Local_Abroad)_2.00 | 1034 | Business Associated Travel (Local_Abroad) | 2.00 | Insurance implications | General equipment, tool or structural damage | No insurance cover to employee & employer resulting in additional / unplanned financial costs/expenses. e.g equipment damages, medical bills, etc. | Insurance implications | Travelers must ensure they are fully conversant with the requirements
21 | Local or foreign work related staff travel | 4 | 2 | 8 | Maintain good posture when lifting or lowering equipment, avoid twisting or bending to reduce the chance of back injury | 25 | 4 | 1 | 4 | Traveler, Line Manager, HOD |  | 1034_Business Associated Travel (Local_Abroad)_2.00 | 1034 | Business Associated Travel (Local_Abroad) | 2.00 | Manual handling injury from lifting, carrying or moving loads | Bodily harm - musculoskeletal injury / manual handling strain | Lower back injury | Manual handling | Maintain good posture when lifting or lowering equipment, avoid twisting or bending to reduce the chance of back injury
22 | Local or foreign work related staff travel | 10 | 4 | 40 | Hired vehicles - Assess vehicle suitability for basic safety features e.g. working brakes | 25 | 10 | 2 | 20 | Traveler, Line Manager, HOD |  | 1034_Business Associated Travel (Local_Abroad)_2.00 | 1034 | Business Associated Travel (Local_Abroad) | 2.00 | Vehicle accidents | Legal or regulatory breach (fines, arrest, sanctions) | 1. Injury/Fatality 2. Breach of local laws resulting in arrest | Vehicle accidents | Hired vehicles - Assess vehicle suitability for basic safety features e.g. working brakes
22 | Local or foreign work related staff travel | 10 | 4 | 40 | Use reputable companies only and check vehicle license | 25 | 10 | 2 | 20 | Traveler, Line Manager, HOD |  | 1034_Business Associated Travel (Local_Abroad)_2.00 | 1034 | Business Associated Travel (Local_Abroad) | 2.00 | Vehicle accidents | Legal or regulatory breach (fines, arrest, sanctions) | 1. Injury/Fatality 2. Breach of local laws resulting in arrest | Vehicle accidents | Use reputable companies only and check vehicle license
22 | Local or foreign work related staff travel | 10 | 4 | 40 | Driver to familiarize themselves with controls of vehicle and country specific driving laws | 25 | 10 | 2 | 20 | Traveler, Line Manager, HOD |  | 1034_Business Associated Travel (Local_Abroad)_2.00 | 1034 | Business Associated Travel (Local_Abroad) | 2.00 | Vehicle accidents | Legal or regulatory breach (fines, arrest, sanctions) | 1. Injury/Fatality 2. Breach of local laws resulting in arrest | Vehicle accidents | Driver to familiarize themselves with controls of vehicle and country specific driving laws
22 | Local or foreign work related staff travel | 10 | 4 | 40 | Mobile phones must not be used when driving even with a hands free kit | 25 | 10 | 2 | 20 | Traveler, Line Manager, HOD |  | 1034_Business Associated Travel (Local_Abroad)_2.00 | 1034 | Business Associated Travel (Local_Abroad) | 2.00 | Vehicle accidents | Legal or regulatory breach (fines, arrest, sanctions) | 1. Injury/Fatality 2. Breach of local laws resulting in arrest | Vehicle accidents | Mobile phones must not be used when driving even with a hands free kit
22 | Local or foreign work related staff travel | 10 | 4 | 40 | Do not consume alcohol the day before travelling/ driving as it will affect performance | 25 | 10 | 2 | 20 | Traveler, Line Manager, HOD |  | 1034_Business Associated Travel (Local_Abroad)_2.00 | 1034 | Business Associated Travel (Local_Abroad) | 2.00 | Vehicle accidents | Legal or regulatory breach (fines, arrest, sanctions) | 1. Injury/Fatality 2. Breach of local laws resulting in arrest | Vehicle accidents | Do not consume alcohol the day before travelling/ driving as it will affect performance
22 | Local or foreign work related staff travel | 10 | 4 | 40 | Seat belts must be worn at all times during vehicle journeys | 90 | 10 | 2 | 20 | Traveler, Line Manager, HOD |  | 1034_Business Associated Travel (Local_Abroad)_2.00 | 1034 | Business Associated Travel (Local_Abroad) | 2.00 | Vehicle accidents | Legal or regulatory breach (fines, arrest, sanctions) | 1. Injury/Fatality 2. Breach of local laws resulting in arrest | Vehicle accidents | Wearing of seatbelts
22 | Local or foreign work related staff travel | 10 | 4 | 40 | Ensure car insurance (Collision Damage Waiver, Third Party Insurance) is available that provides acceptable insurance cover | 25 | 10 | 2 | 20 | Traveler, Line Manager, HOD |  | 1034_Business Associated Travel (Local_Abroad)_2.00 | 1034 | Business Associated Travel (Local_Abroad) | 2.00 | Vehicle accidents | Legal or regulatory breach (fines, arrest, sanctions) | 1. Injury/Fatality 2. Breach of local laws resulting in arrest | Vehicle accidents | Ensure car insurance (Collision Damage Waiver, Third Party Insurance) is available that provides acceptable insurance cover
23 | Local or foreign work related staff travel | 6 | 4 | 24 | When traveling get up and walk every couple of hours during a long trip | 25 | 6 | 1 | 6 | Traveler, Line Manager, HOD |  | 1034_Business Associated Travel (Local_Abroad)_2.00 | 1034 | Business Associated Travel (Local_Abroad) | 2.00 | Illness or injury from travel-related health exposure | Bodily harm - blood clot / circulatory risk (travel) | 1. Blood clots can loosen and lodge in the lungs 2. Leg pain or swelling | DVT (deep-vein thrombosis)/Jet Lag | When traveling get up and walk every couple of hours during a long trip
23 | Local or foreign work related staff travel | 6 | 4 | 24 | Drink water during trips | 85 | 6 | 1 | 6 | Traveler, Line Manager, HOD |  | 1034_Business Associated Travel (Local_Abroad)_2.00 | 1034 | Business Associated Travel (Local_Abroad) | 2.00 | Illness or injury from travel-related health exposure | Bodily harm - blood clot / circulatory risk (travel) | 1. Blood clots can loosen and lodge in the lungs 2. Leg pain or swelling | DVT (deep-vein thrombosis)/Jet Lag | Taking of travel health precautions
23 | Local or foreign work related staff travel | 6 | 4 | 24 | Wear loose comfortable clothes | 60 | 6 | 1 | 6 | Traveler, Line Manager, HOD |  | 1034_Business Associated Travel (Local_Abroad)_2.00 | 1034 | Business Associated Travel (Local_Abroad) | 2.00 | Illness or injury from travel-related health exposure | Bodily harm - blood clot / circulatory risk (travel) | 1. Blood clots can loosen and lodge in the lungs 2. Leg pain or swelling | DVT (deep-vein thrombosis)/Jet Lag | Securing of loose items / tools / clothing
23 | Local or foreign work related staff travel | 6 | 4 | 24 | Consider buying flight socks | 25 | 6 | 1 | 6 | Traveler, Line Manager, HOD |  | 1034_Business Associated Travel (Local_Abroad)_2.00 | 1034 | Business Associated Travel (Local_Abroad) | 2.00 | Illness or injury from travel-related health exposure | Bodily harm - blood clot / circulatory risk (travel) | 1. Blood clots can loosen and lodge in the lungs 2. Leg pain or swelling | DVT (deep-vein thrombosis)/Jet Lag | Consider buying flight socks
24 | Local or foreign work related staff travel | 6 | 4 | 24 | travelers to ensure they are conversant with relevant country emergency contact details e.g outlook, mobile numbers, etc | 85 | 6 | 1 | 6 | Traveler, Line Manager, HOD |  | 1034_Business Associated Travel (Local_Abroad)_2.00 | 1034 | Business Associated Travel (Local_Abroad) | 2.00 | Emergency contact details | Travelers not aware of emergency contact details | Travelers not aware of emergency contact details | Emergency contact details | Having of emergency / recovery / contingency plans in place
25 | Local or foreign work related staff travel | 10 | 4 | 40 | In some situations it is not reasonably practicable to avoid lone working whilst abroad | 25 | 10 | 2 | 20 | Traveler, Line Manager, HOD |  | 1034_Business Associated Travel (Local_Abroad)_2.00 | 1034 | Business Associated Travel (Local_Abroad) | 2.00 | Lone working | Bodily harm - infectious disease / illness (travel-related) | illness, injury/Fatality | Lone working | In some situations it is not reasonably practicable to avoid lone working whilst abroad
25 | Local or foreign work related staff travel | 10 | 4 | 40 | Particular care should therefore be taken to establish safe procedures with respect to the working environment e.g. Safe Work Procedure/ Travel Guide | 25 | 10 | 2 | 20 | Traveler, Line Manager, HOD |  | 1034_Business Associated Travel (Local_Abroad)_2.00 | 1034 | Business Associated Travel (Local_Abroad) | 2.00 | Lone working | Bodily harm - infectious disease / illness (travel-related) | illness, injury/Fatality | Lone working | Particular care should therefore be taken to establish safe procedures with respect to the working environment e.g. Safe Work Procedure/ Travel Guide
26 | Local or foreign work related staff travel | 6 | 4 | 24 | Be conversant with Mammoet disciplinary procedures and drug and alcohol policy | 90 | 6 | 2 | 12 | Traveler, Line Manager, HOD |  | 1034_Business Associated Travel (Local_Abroad)_2.00 | 1034 | Business Associated Travel (Local_Abroad) | 2.00 | Excessive consumption of alcohol / use of drugs | Theft, robbery or violent security incident | injury, accident, violence, abuse | Excessive consumption of alcohol / use of drugs | Complying with drug and alcohol policy
27 | Local or foreign work related staff travel | 4 | 4 | 16 | Where possible contact meetings, etc. using software programs such as skype | 25 | 4 | 1 | 4 | Traveler, Line Manager, HOD |  | 1034_Business Associated Travel (Local_Abroad)_2.00 | 1034 | Business Associated Travel (Local_Abroad) | 2.00 | Carbon footprint | Environmental contamination or pollution | Pollution e.g. air, noise pollution, etc. | Carbon footprint | Where possible contact meetings, etc. using software programs such as skype
1 | Electric Pump Maintenance | 4 | 4 | 16 | Ensure adequate lighting at all times | 90 | 4 | 1 | 4 | Mammoet Supervisor |  | 1035_Electric Pump Maintenance_1.01 | 1035 | Electric Pump Maintenance | 1.01 | Poor lighting or visibility reduces hazard awareness in work area | General equipment, tool or structural damage | Likelihood of injury or damage to equipment from any other Hazard drastically increased, including injury to personnel | Inadequate lighting. | Provision of adequate lighting
1 | Electric Pump Maintenance | 4 | 4 | 16 | Use task lighting when necessary to prevent shadow/dark areas | 90 | 4 | 1 | 4 | Mammoet Supervisor |  | 1035_Electric Pump Maintenance_1.01 | 1035 | Electric Pump Maintenance | 1.01 | Poor lighting or visibility reduces hazard awareness in work area | General equipment, tool or structural damage | Likelihood of injury or damage to equipment from any other Hazard drastically increased, including injury to personnel | Inadequate lighting. | Provision of adequate lighting
1 | Electric Pump Maintenance | 4 | 4 | 16 | Stop all work if lighting is inadequate | 90 | 4 | 1 | 4 | Mammoet Supervisor |  | 1035_Electric Pump Maintenance_1.01 | 1035 | Electric Pump Maintenance | 1.01 | Poor lighting or visibility reduces hazard awareness in work area | General equipment, tool or structural damage | Likelihood of injury or damage to equipment from any other Hazard drastically increased, including injury to personnel | Inadequate lighting. | Provision of adequate lighting
2 | Electric Pump Maintenance | 4 | 4 | 16 | Always use correct tool for the job – Ask your supervisor if unsure | 90 | 2 | 2 | 4 | Mammoet Supervisor |  | 1035_Electric Pump Maintenance_1.01 | 1035 | Electric Pump Maintenance | 1.01 | General use of hand tools | Bodily harm - cuts, lacerations and severance to hands/face/eyes | Projectiles causing injury, minor eye, hand injuries, cuts, bruising, etc. | General use of hand tools | Wearing of eye and face protection
2 | Electric Pump Maintenance | 4 | 4 | 16 | Ensure tools correctly maintained and inspect before use | 75 | 2 | 2 | 4 | Mammoet Supervisor |  | 1035_Electric Pump Maintenance_1.01 | 1035 | Electric Pump Maintenance | 1.01 | General use of hand tools | Bodily harm - cuts, lacerations and severance to hands/face/eyes | Projectiles causing injury, minor eye, hand injuries, cuts, bruising, etc. | General use of hand tools | Carrying out of pre-use / pre-operational equipment checks
2 | Electric Pump Maintenance | 4 | 4 | 16 | Do not use damaged/defective tools | 75 | 2 | 2 | 4 | Mammoet Supervisor |  | 1035_Electric Pump Maintenance_1.01 | 1035 | Electric Pump Maintenance | 1.01 | General use of hand tools | Bodily harm - cuts, lacerations and severance to hands/face/eyes | Projectiles causing injury, minor eye, hand injuries, cuts, bruising, etc. | General use of hand tools | Removing of damaged / defective equipment from service
2 | Electric Pump Maintenance | 4 | 4 | 16 | Always wear gloves (specific to the task) | 90 | 2 | 2 | 4 | Mammoet Supervisor |  | 1035_Electric Pump Maintenance_1.01 | 1035 | Electric Pump Maintenance | 1.01 | General use of hand tools | Bodily harm - cuts, lacerations and severance to hands/face/eyes | Projectiles causing injury, minor eye, hand injuries, cuts, bruising, etc. | General use of hand tools | Wearing of gloves / hand protection
2 | Electric Pump Maintenance | 4 | 4 | 16 | Do not attempt to use or modify tools | 75 | 2 | 2 | 4 | Mammoet Supervisor |  | 1035_Electric Pump Maintenance_1.01 | 1035 | Electric Pump Maintenance | 1.01 | General use of hand tools | Bodily harm - cuts, lacerations and severance to hands/face/eyes | Projectiles causing injury, minor eye, hand injuries, cuts, bruising, etc. | General use of hand tools | Using of correct, unmodified tools
2 | Electric Pump Maintenance | 4 | 4 | 16 | Remove and report all modified tools | 75 | 2 | 2 | 4 | Mammoet Supervisor |  | 1035_Electric Pump Maintenance_1.01 | 1035 | Electric Pump Maintenance | 1.01 | General use of hand tools | Bodily harm - cuts, lacerations and severance to hands/face/eyes | Projectiles causing injury, minor eye, hand injuries, cuts, bruising, etc. | General use of hand tools | Using of correct, unmodified tools
3 | Electric Pump Maintenance | 10 | 2 | 20 | All operators to be trained and certificated in safe use of plant | 80 | 10 | 1 | 10 | Mammoet Supervisor |  | 1035_Electric Pump Maintenance_1.01 | 1035 | Electric Pump Maintenance | 1.01 | Collision between vehicles, mobile plant or pedestrians | Bodily harm, impact injuries, possible fatality | Bodily harm, impact injuries, possible fatality | Collisions between mobile plant e.g. Cranes, Fork Lift Trucks and/or stationary objects. | Ensuring drivers / operators are competent and authorised
3 | Electric Pump Maintenance | 10 | 2 | 20 | Operatives to be aware of plant & equipment in immediate work area and keep a safe working distance between plant and fixed objects (e.g. buildings, electricity sources) | 80 | 10 | 1 | 10 | Mammoet Supervisor |  | 1035_Electric Pump Maintenance_1.01 | 1035 | Electric Pump Maintenance | 1.01 | Collision between vehicles, mobile plant or pedestrians | Bodily harm, impact injuries, possible fatality | Bodily harm, impact injuries, possible fatality | Collisions between mobile plant e.g. Cranes, Fork Lift Trucks and/or stationary objects. | Maintaining of distance from live electrical services / power lines
3 | Electric Pump Maintenance | 10 | 2 | 20 | Barrier off the work area | 90 | 10 | 1 | 10 | Mammoet Supervisor |  | 1035_Electric Pump Maintenance_1.01 | 1035 | Electric Pump Maintenance | 1.01 | Collision between vehicles, mobile plant or pedestrians | Bodily harm, impact injuries, possible fatality | Bodily harm, impact injuries, possible fatality | Collisions between mobile plant e.g. Cranes, Fork Lift Trucks and/or stationary objects. | Establishing of exclusion zones / barricades
4 | Electric Pump Maintenance | 2 | 2 | 4 | Different pumps have different operating voltages and frequencies, check the pumps name plate for the correct requirements | 25 | 2 | 1 | 2 | Mammoet Supervisor |  | 1035_Electric Pump Maintenance_1.01 | 1035 | Electric Pump Maintenance | 1.01 | Incorrect electrical supply to pump, generator or equipment | Bodily harm - burns (thermal, chemical or electrical) | Damage to equipment, possible fire, burns. | Incorrect operating voltage or frequency supplied to the pump. | Different pumps have different operating voltages and frequencies, check the pumps name plate for the correct requirements
4 | Electric Pump Maintenance | 2 | 2 | 4 | Make sure the correct voltage by checking the voltmeter and frequency meter on the generator panel front | 25 | 2 | 1 | 2 | Mammoet Supervisor |  | 1035_Electric Pump Maintenance_1.01 | 1035 | Electric Pump Maintenance | 1.01 | Incorrect electrical supply to pump, generator or equipment | Bodily harm - burns (thermal, chemical or electrical) | Damage to equipment, possible fire, burns. | Incorrect operating voltage or frequency supplied to the pump. | Make sure the correct voltage by checking the voltmeter and frequency meter on the generator panel front
4 | Electric Pump Maintenance | 2 | 2 | 4 | Only trained and competent personnel to carry out electrical work | 80 | 2 | 1 | 2 | Mammoet Supervisor |  | 1035_Electric Pump Maintenance_1.01 | 1035 | Electric Pump Maintenance | 1.01 | Incorrect electrical supply to pump, generator or equipment | Bodily harm - burns (thermal, chemical or electrical) | Damage to equipment, possible fire, burns. | Incorrect operating voltage or frequency supplied to the pump. | Restricting of access to authorised / trained personnel
5 | Electric Pump Maintenance | 10 | 2 | 20 | Only competent personnel to use the equipment | 80 | 10 | 1 | 10 | Mammoet Supervisor |  | 1035_Electric Pump Maintenance_1.01 | 1035 | Electric Pump Maintenance | 1.01 | Incorrect electrical supply to pump, generator or equipment | Bodily harm - electric shock / electrocution | Severe injury, electric shock, burns or fatality. Damage to equipment. | Incorrect operation of the generator. | Restricting of access to authorised / trained personnel
5 | Electric Pump Maintenance | 10 | 2 | 20 | Training must be supervised at all times | 55 | 10 | 1 | 10 | Mammoet Supervisor |  | 1035_Electric Pump Maintenance_1.01 | 1035 | Electric Pump Maintenance | 1.01 | Incorrect electrical supply to pump, generator or equipment | Bodily harm - electric shock / electrocution | Severe injury, electric shock, burns or fatality. Damage to equipment. | Incorrect operation of the generator. | Ensuring personnel are trained, inducted and supervised
5 | Electric Pump Maintenance | 10 | 2 | 20 | Read any manuals or notices that are provided with the equipment | 25 | 10 | 1 | 10 | Mammoet Supervisor |  | 1035_Electric Pump Maintenance_1.01 | 1035 | Electric Pump Maintenance | 1.01 | Incorrect electrical supply to pump, generator or equipment | Bodily harm - electric shock / electrocution | Severe injury, electric shock, burns or fatality. Damage to equipment. | Incorrect operation of the generator. | Read any manuals or notices that are provided with the equipment
5 | Electric Pump Maintenance | 10 | 2 | 20 | Contact manufacturer is necessary | 60 | 10 | 1 | 10 | Mammoet Supervisor |  | 1035_Electric Pump Maintenance_1.01 | 1035 | Electric Pump Maintenance | 1.01 | Incorrect electrical supply to pump, generator or equipment | Bodily harm - electric shock / electrocution | Severe injury, electric shock, burns or fatality. Damage to equipment. | Incorrect operation of the generator. | Following of manufacturer's instructions / guidelines
6 | Electric Pump Maintenance | 4 | 2 | 8 | Barriers are to be erected around the work area | 90 | 4 | 1 | 4 | Mammoet Supervisor |  | 1035_Electric Pump Maintenance_1.01 | 1035 | Electric Pump Maintenance | 1.01 | Other Personnel in the work area. | Personal injury, injury to others in the vicinity. | Personal injury, injury to others in the vicinity. | Other Personnel in the work area. | Establishing of exclusion zones / barricades
6 | Electric Pump Maintenance | 4 | 2 | 8 | Prevent unauthorised access | 80 | 4 | 1 | 4 | Mammoet Supervisor |  | 1035_Electric Pump Maintenance_1.01 | 1035 | Electric Pump Maintenance | 1.01 | Other Personnel in the work area. | Personal injury, injury to others in the vicinity. | Personal injury, injury to others in the vicinity. | Other Personnel in the work area. | Restricting of access to authorised / trained personnel
6 | Electric Pump Maintenance | 4 | 2 | 8 | Conduct a Toolbox talk and alert any near by simOps | 90 | 4 | 1 | 4 | Mammoet Supervisor |  | 1035_Electric Pump Maintenance_1.01 | 1035 | Electric Pump Maintenance | 1.01 | Other Personnel in the work area. | Personal injury, injury to others in the vicinity. | Personal injury, injury to others in the vicinity. | Other Personnel in the work area. | Holding of toolbox talks / start-of-work briefings
7 | Electric Pump Maintenance | 10 | 4 | 40 | Pre-start checks on panel, check for any visual signs of damage, cracks, defects etc. Check tightness of all electrical connections in the panel | 85 | 10 | 1 | 10 | Mammoet Supervisor |  | 1035_Electric Pump Maintenance_1.01 | 1035 | Electric Pump Maintenance | 1.01 | Contact with exposed or live electrical parts | Bodily harm - burns (thermal, chemical or electrical) | Severe injury, burns or fatality. Fire damage to equipment. | Fire from the pump control panel. Electric shock from the pump control panel. | Displaying of warning signage
7 | Electric Pump Maintenance | 10 | 4 | 40 | Only competent persons to do any work/testing on the control panel | 80 | 10 | 1 | 10 | Mammoet Supervisor |  | 1035_Electric Pump Maintenance_1.01 | 1035 | Electric Pump Maintenance | 1.01 | Contact with exposed or live electrical parts | Bodily harm - burns (thermal, chemical or electrical) | Severe injury, burns or fatality. Fire damage to equipment. | Fire from the pump control panel. Electric shock from the pump control panel. | Restricting of access to authorised / trained personnel
7 | Electric Pump Maintenance | 10 | 4 | 40 | All electrical items are to be electrically tested prior to any power being introduced | 90 | 10 | 1 | 10 | Mammoet Supervisor |  | 1035_Electric Pump Maintenance_1.01 | 1035 | Electric Pump Maintenance | 1.01 | Contact with exposed or live electrical parts | Bodily harm - burns (thermal, chemical or electrical) | Severe injury, burns or fatality. Fire damage to equipment. | Fire from the pump control panel. Electric shock from the pump control panel. | Carrying out of electrical / PAT testing
7 | Electric Pump Maintenance | 10 | 4 | 40 | An insulation resistance test is required on the cable feeding the panel from the generator, as well as verification that the panel is grounded to earth | 80 | 10 | 1 | 10 | Mammoet Supervisor |  | 1035_Electric Pump Maintenance_1.01 | 1035 | Electric Pump Maintenance | 1.01 | Contact with exposed or live electrical parts | Bodily harm - burns (thermal, chemical or electrical) | Severe injury, burns or fatality. Fire damage to equipment. | Fire from the pump control panel. Electric shock from the pump control panel. | Maintaining of distance from live electrical services / power lines
7 | Electric Pump Maintenance | 10 | 4 | 40 | Panel door must be closed at all times when live | 25 | 10 | 1 | 10 | Mammoet Supervisor |  | 1035_Electric Pump Maintenance_1.01 | 1035 | Electric Pump Maintenance | 1.01 | Contact with exposed or live electrical parts | Bodily harm - burns (thermal, chemical or electrical) | Severe injury, burns or fatality. Fire damage to equipment. | Fire from the pump control panel. Electric shock from the pump control panel. | Panel door must be closed at all times when live
7 | Electric Pump Maintenance | 10 | 4 | 40 | Ensure correct and adequate fire protection is close by | 25 | 10 | 1 | 10 | Mammoet Supervisor |  | 1035_Electric Pump Maintenance_1.01 | 1035 | Electric Pump Maintenance | 1.01 | Contact with exposed or live electrical parts | Bodily harm - burns (thermal, chemical or electrical) | Severe injury, burns or fatality. Fire damage to equipment. | Fire from the pump control panel. Electric shock from the pump control panel. | Ensure correct and adequate fire protection is close by
8 | Electric Pump Maintenance | 4 | 4 | 16 | All operatives to be in date of mandatory manual handling training | 80 | 2 | 1 | 2 | Mammoet Supervisor |  | 1035_Electric Pump Maintenance_1.01 | 1035 | Electric Pump Maintenance | 1.01 | Manual handling injury from lifting, carrying or moving loads | Bodily harm - musculoskeletal injury / manual handling strain | Musculoskeletal injury. Damage to equipment. | Manual handling of pump. | Provision of task-specific training
8 | Electric Pump Maintenance | 4 | 4 | 16 | Do not over exert and ask for help | 80 | 2 | 1 | 2 | Mammoet Supervisor |  | 1035_Electric Pump Maintenance_1.01 | 1035 | Electric Pump Maintenance | 1.01 | Manual handling injury from lifting, carrying or moving loads | Bodily harm - musculoskeletal injury / manual handling strain | Musculoskeletal injury. Damage to equipment. | Manual handling of pump. | Taking of rest breaks / managing fatigue
8 | Electric Pump Maintenance | 4 | 4 | 16 | Use mechanical lifting equipment when necessary | 75 | 2 | 1 | 2 | Mammoet Supervisor |  | 1035_Electric Pump Maintenance_1.01 | 1035 | Electric Pump Maintenance | 1.01 | Manual handling injury from lifting, carrying or moving loads | Bodily harm - musculoskeletal injury / manual handling strain | Musculoskeletal injury. Damage to equipment. | Manual handling of pump. | Using of correct manual handling techniques / mechanical aids
9 | Electric Pump Maintenance | 4 | 4 | 16 | Good standards of housekeeping are maintained | 75 | 4 | 1 | 4 | Mammoet Supervisor |  | 1035_Electric Pump Maintenance_1.01 | 1035 | Electric Pump Maintenance | 1.01 | Slip, trip or fall on uneven, cluttered or contaminated surface | Bodily harm - slips, trips and falls (same level) | Injury to personnel through a trip/fall | Slips, trips and falls. Cables running from the electrical panel to the pump. | Maintaining of good housekeeping
9 | Electric Pump Maintenance | 4 | 4 | 16 | Working area is to be kept clear of tools, equipment and debris wherever possible | 75 | 4 | 1 | 4 | Mammoet Supervisor |  | 1035_Electric Pump Maintenance_1.01 | 1035 | Electric Pump Maintenance | 1.01 | Slip, trip or fall on uneven, cluttered or contaminated surface | Bodily harm - slips, trips and falls (same level) | Injury to personnel through a trip/fall | Slips, trips and falls. Cables running from the electrical panel to the pump. | Maintaining of good housekeeping
9 | Electric Pump Maintenance | 4 | 4 | 16 | Cable to be positioned in the best possible route, and laid out flat with no kinks or loops | 60 | 4 | 1 | 4 | Mammoet Supervisor |  | 1035_Electric Pump Maintenance_1.01 | 1035 | Electric Pump Maintenance | 1.01 | Slip, trip or fall on uneven, cluttered or contaminated surface | Bodily harm - slips, trips and falls (same level) | Injury to personnel through a trip/fall | Slips, trips and falls. Cables running from the electrical panel to the pump. | Planning / surveying of transport routes
9 | Electric Pump Maintenance | 4 | 4 | 16 | Use cable trays to cover trailing cables | 25 | 4 | 1 | 4 | Mammoet Supervisor |  | 1035_Electric Pump Maintenance_1.01 | 1035 | Electric Pump Maintenance | 1.01 | Slip, trip or fall on uneven, cluttered or contaminated surface | Bodily harm - slips, trips and falls (same level) | Injury to personnel through a trip/fall | Slips, trips and falls. Cables running from the electrical panel to the pump. | Use cable trays to cover trailing cables
10 | Electric Pump Maintenance | 4 | 4 | 16 | Pump to be positioned upright to prevent rolling | 25 | 4 | 1 | 4 | Mammoet Supervisor |  | 1035_Electric Pump Maintenance_1.01 | 1035 | Electric Pump Maintenance | 1.01 | Pump or generator rolls over due to unstable positioning | Bodily harm - cuts, lacerations and severance to hands/face/eyes | Personal injury; Cuts, fractures, bruising, dislocation. Damage to equipment | Pump rolling over, due to unstable positioning. | Pump to be positioned upright to prevent rolling
10 | Electric Pump Maintenance | 4 | 4 | 16 | Pump to be stood on a level surface | 25 | 4 | 1 | 4 | Mammoet Supervisor |  | 1035_Electric Pump Maintenance_1.01 | 1035 | Electric Pump Maintenance | 1.01 | Pump or generator rolls over due to unstable positioning | Bodily harm - cuts, lacerations and severance to hands/face/eyes | Personal injury; Cuts, fractures, bruising, dislocation. Damage to equipment | Pump rolling over, due to unstable positioning. | Pump to be stood on a level surface
10 | Electric Pump Maintenance | 4 | 4 | 16 | Secure the pump if necessary | 60 | 4 | 1 | 4 | Mammoet Supervisor |  | 1035_Electric Pump Maintenance_1.01 | 1035 | Electric Pump Maintenance | 1.01 | Pump or generator rolls over due to unstable positioning | Bodily harm - cuts, lacerations and severance to hands/face/eyes | Personal injury; Cuts, fractures, bruising, dislocation. Damage to equipment | Pump rolling over, due to unstable positioning. | Securing of loose items / tools / clothing
10 | Electric Pump Maintenance | 4 | 4 | 16 | Ensure adequate ground stability prior to siting equipment | 90 | 4 | 1 | 4 | Mammoet Supervisor |  | 1035_Electric Pump Maintenance_1.01 | 1035 | Electric Pump Maintenance | 1.01 | Pump or generator rolls over due to unstable positioning | Bodily harm - cuts, lacerations and severance to hands/face/eyes | Personal injury; Cuts, fractures, bruising, dislocation. Damage to equipment | Pump rolling over, due to unstable positioning. | Assessing of ground conditions / bearing pressure
11 | Electric Pump Maintenance | 4 | 4 | 16 | Pump motor operated part or fully immersed in cold water if possible | 25 | 4 | 1 | 4 | Mammoet Supervisor |  | 1035_Electric Pump Maintenance_1.01 | 1035 | Electric Pump Maintenance | 1.01 | Contact with hot surfaces or components during/after operation | Bodily harm - burns (thermal, chemical or electrical) | Minor burns. | Hot parts on pump motor. | Pump motor operated part or fully immersed in cold water if possible
11 | Electric Pump Maintenance | 4 | 4 | 16 | If not, only to be operated for very short periods <30seconds | 25 | 4 | 1 | 4 | Mammoet Supervisor |  | 1035_Electric Pump Maintenance_1.01 | 1035 | Electric Pump Maintenance | 1.01 | Contact with hot surfaces or components during/after operation | Bodily harm - burns (thermal, chemical or electrical) | Minor burns. | Hot parts on pump motor. | If not, only to be operated for very short periods <30seconds
11 | Electric Pump Maintenance | 4 | 4 | 16 | Leave for a short while until cool enough to handle | 25 | 4 | 1 | 4 | Mammoet Supervisor |  | 1035_Electric Pump Maintenance_1.01 | 1035 | Electric Pump Maintenance | 1.01 | Contact with hot surfaces or components during/after operation | Bodily harm - burns (thermal, chemical or electrical) | Minor burns. | Hot parts on pump motor. | Leave for a short while until cool enough to handle
12 | Electric Pump Maintenance | 10 | 4 | 40 | Pre-start checks on pumps, check for any visual signs of damage, cracks, defects etc. Pre-start checks on cables mandatory | 85 | 10 | 1 | 10 | Mammoet Supervisor |  | 1035_Electric Pump Maintenance_1.01 | 1035 | Electric Pump Maintenance | 1.01 | Contact with exposed or live electrical parts | Bodily harm - electric shock / electrocution | Severe injury, electric shock, burns or fatality. Fire damage to equipment. | Electric shock from cable or pump body, | Displaying of warning signage
12 | Electric Pump Maintenance | 10 | 4 | 40 | Only competent persons to do any maintenance on the pumps | 80 | 10 | 1 | 10 | Mammoet Supervisor |  | 1035_Electric Pump Maintenance_1.01 | 1035 | Electric Pump Maintenance | 1.01 | Contact with exposed or live electrical parts | Bodily harm - electric shock / electrocution | Severe injury, electric shock, burns or fatality. Fire damage to equipment. | Electric shock from cable or pump body, | Restricting of access to authorised / trained personnel
12 | Electric Pump Maintenance | 10 | 4 | 40 | All electrical items are to be electrically tested prior to any power being introduced | 90 | 10 | 1 | 10 | Mammoet Supervisor |  | 1035_Electric Pump Maintenance_1.01 | 1035 | Electric Pump Maintenance | 1.01 | Contact with exposed or live electrical parts | Bodily harm - electric shock / electrocution | Severe injury, electric shock, burns or fatality. Fire damage to equipment. | Electric shock from cable or pump body, | Carrying out of electrical / PAT testing
12 | Electric Pump Maintenance | 10 | 4 | 40 | This includes an insulation resistance test and an ohms test on the motor windings as well as verification that the pump is grounded to earth | 80 | 10 | 1 | 10 | Mammoet Supervisor |  | 1035_Electric Pump Maintenance_1.01 | 1035 | Electric Pump Maintenance | 1.01 | Contact with exposed or live electrical parts | Bodily harm - electric shock / electrocution | Severe injury, electric shock, burns or fatality. Fire damage to equipment. | Electric shock from cable or pump body, | Maintaining of distance from live electrical services / power lines
12 | Electric Pump Maintenance | 10 | 4 | 40 | Have 1 operative stood by the generator and 1 by the panel, any signs of problems activate the emergency stops | 85 | 10 | 1 | 10 | Mammoet Supervisor |  | 1035_Electric Pump Maintenance_1.01 | 1035 | Electric Pump Maintenance | 1.01 | Contact with exposed or live electrical parts | Bodily harm - electric shock / electrocution | Severe injury, electric shock, burns or fatality. Fire damage to equipment. | Electric shock from cable or pump body, | Displaying of warning signage
13 | Electric Pump Maintenance | 4 | 4 | 16 | Access and egress routes to be planned and in good condition | 75 | 4 | 1 | 4 | Mammoet Supervisor |  | 1035_Electric Pump Maintenance_1.01 | 1035 | Electric Pump Maintenance | 1.01 | Incident while accessing, egressing, or working outside a vehicle | Bodily harm - slips, trips and falls (same level) | Slips, trips & falls, collisions leading to personal injury. | Access and egress to and from work areas. | Maintaining of clear access / egress routes
13 | Electric Pump Maintenance | 4 | 4 | 16 | Slip/trip hazards to be tidied away and tools and equipment stored safely | 25 | 4 | 1 | 4 | Mammoet Supervisor |  | 1035_Electric Pump Maintenance_1.01 | 1035 | Electric Pump Maintenance | 1.01 | Incident while accessing, egressing, or working outside a vehicle | Bodily harm - slips, trips and falls (same level) | Slips, trips & falls, collisions leading to personal injury. | Access and egress to and from work areas. | Slip/trip hazards to be tidied away and tools and equipment stored safely
13 | Electric Pump Maintenance | 4 | 4 | 16 | Use cable trays for trailing cables | 25 | 4 | 1 | 4 | Mammoet Supervisor |  | 1035_Electric Pump Maintenance_1.01 | 1035 | Electric Pump Maintenance | 1.01 | Incident while accessing, egressing, or working outside a vehicle | Bodily harm - slips, trips and falls (same level) | Slips, trips & falls, collisions leading to personal injury. | Access and egress to and from work areas. | Use cable trays for trailing cables
14 | Electric Pump Maintenance | 6 | 2 | 12 | Only trained and competent personnel to carry out maintenance | 80 | 6 | 1 | 6 |  |  | 1035_Electric Pump Maintenance_1.01 | 1035 | Electric Pump Maintenance | 1.01 | Unauthorised/unfamiliar equipment maintenance activities carried out | Damage to equipment and injury to personnel | Damage to equipment and injury to personnel | Unauthorised/unfamiliar equipment maintenance activities carried out | Restricting of access to authorised / trained personnel
14 | Electric Pump Maintenance | 6 | 2 | 12 | Training to be supervised at all times | 55 | 6 | 1 | 6 |  |  | 1035_Electric Pump Maintenance_1.01 | 1035 | Electric Pump Maintenance | 1.01 | Unauthorised/unfamiliar equipment maintenance activities carried out | Damage to equipment and injury to personnel | Damage to equipment and injury to personnel | Unauthorised/unfamiliar equipment maintenance activities carried out | Ensuring personnel are trained, inducted and supervised
1 | Winch Maintenance | 4 | 2 | 8 | Trained, competent and authorised personnel to carry out regular maintenance and testing | 80 | 4 | 1 | 4 | Mammoet Supervisor |  | 1036_Winch Maintenance_1.01 | 1036 | Winch Maintenance | 1.01 | Electrical or electronic system failure of equipment | Bodily harm - electric shock / electrocution | Electric shock, burns, damage to equipment | Control panel electrical failure | Restricting of access to authorised / trained personnel
1 | Winch Maintenance | 4 | 2 | 8 | All equipment to be confirmed as isolated prior to any work commencing | 25 | 4 | 1 | 4 | Mammoet Supervisor |  | 1036_Winch Maintenance_1.01 | 1036 | Winch Maintenance | 1.01 | Electrical or electronic system failure of equipment | Bodily harm - electric shock / electrocution | Electric shock, burns, damage to equipment | Control panel electrical failure | All equipment to be confirmed as isolated prior to any work commencing
2 | Winch Maintenance | 4 | 2 | 8 | All operators to fully read and understand the COSHH assessment | 85 | 4 | 1 | 4 | Mammoet Supervisor | See line Management/Supervisor for COSHH assessments | 1036_Winch Maintenance_1.01 | 1036 | Winch Maintenance | 1.01 | Exposure to hazardous substances, chemicals or COSHH materials | Damage to personnel through contact routes (inhalation, ingestion, absorption, injection) | Damage to personnel through contact routes (inhalation, ingestion, absorption, injection) | Hazardous materials such as hydraulic oil/Grease/maintenance sprays | Following of COSHH / hazardous substance procedures
2 | Winch Maintenance | 4 | 2 | 8 | Adherence to the requirements must be strictly followed | 25 | 4 | 1 | 4 | Mammoet Supervisor | See line Management/Supervisor for COSHH assessments | 1036_Winch Maintenance_1.01 | 1036 | Winch Maintenance | 1.01 | Exposure to hazardous substances, chemicals or COSHH materials | Damage to personnel through contact routes (inhalation, ingestion, absorption, injection) | Damage to personnel through contact routes (inhalation, ingestion, absorption, injection) | Hazardous materials such as hydraulic oil/Grease/maintenance sprays | Adherence to the requirements must be strictly followed
2 | Winch Maintenance | 4 | 2 | 8 | Prevent unauthorised access to work area | 80 | 4 | 1 | 4 | Mammoet Supervisor | See line Management/Supervisor for COSHH assessments | 1036_Winch Maintenance_1.01 | 1036 | Winch Maintenance | 1.01 | Exposure to hazardous substances, chemicals or COSHH materials | Damage to personnel through contact routes (inhalation, ingestion, absorption, injection) | Damage to personnel through contact routes (inhalation, ingestion, absorption, injection) | Hazardous materials such as hydraulic oil/Grease/maintenance sprays | Restricting of access to authorised / trained personnel
2 | Winch Maintenance | 4 | 2 | 8 | Use safer alternative techniques if available | 25 | 4 | 1 | 4 | Mammoet Supervisor | See line Management/Supervisor for COSHH assessments | 1036_Winch Maintenance_1.01 | 1036 | Winch Maintenance | 1.01 | Exposure to hazardous substances, chemicals or COSHH materials | Damage to personnel through contact routes (inhalation, ingestion, absorption, injection) | Damage to personnel through contact routes (inhalation, ingestion, absorption, injection) | Hazardous materials such as hydraulic oil/Grease/maintenance sprays | Use safer alternative techniques if available
3 | Winch Maintenance | 4 | 2 | 8 | Use correct PPE including leather faced gloves, correct manual handling techniques, use mechanical aids where possible | 90 | 4 | 1 | 4 | Mammoet Supervisor |  | 1036_Winch Maintenance_1.01 | 1036 | Winch Maintenance | 1.01 | Personnel contact with steel wire rope or strand wire | Bodily Harm, hand injury’s | Bodily Harm, hand injury’s | Wire rope handling | Wearing of gloves / hand protection
3 | Winch Maintenance | 4 | 2 | 8 | Ensure task specific gloves are used in all aspects of maintenance i.e. impact/cut resistant or thin gloves for touch sensitive tasks | 90 | 4 | 1 | 4 | Mammoet Supervisor |  | 1036_Winch Maintenance_1.01 | 1036 | Winch Maintenance | 1.01 | Personnel contact with steel wire rope or strand wire | Bodily Harm, hand injury’s | Bodily Harm, hand injury’s | Wire rope handling | Wearing of gloves / hand protection
4 | Winch Maintenance | 4 | 2 | 8 | Trained and competent personnel only to carry out maintenance activities | 80 | 4 | 1 | 4 | Mammoet Supervisor | Report to Mammoet supervisor/First Aider. Mammoet accident/reporting procedure to be initiated. | 1036_Winch Maintenance_1.01 | 1036 | Winch Maintenance | 1.01 | Rotating machinery | Bodily Harm | Bodily Harm | Rotating machinery | Ensuring personnel are trained and competent
4 | Winch Maintenance | 4 | 2 | 8 | Ensure all protective guards are present and complete | 85 | 4 | 1 | 4 | Mammoet Supervisor | Report to Mammoet supervisor/First Aider. Mammoet accident/reporting procedure to be initiated. | 1036_Winch Maintenance_1.01 | 1036 | Winch Maintenance | 1.01 | Rotating machinery | Bodily Harm | Bodily Harm | Rotating machinery | Guarding of rotating / moving machine parts
4 | Winch Maintenance | 4 | 2 | 8 | Correct task specific gloves are worn | 90 | 4 | 1 | 4 | Mammoet Supervisor | Report to Mammoet supervisor/First Aider. Mammoet accident/reporting procedure to be initiated. | 1036_Winch Maintenance_1.01 | 1036 | Winch Maintenance | 1.01 | Rotating machinery | Bodily Harm | Bodily Harm | Rotating machinery | Wearing of gloves / hand protection
4 | Winch Maintenance | 4 | 2 | 8 | Isolate all equipment when working with rotating equipment | 90 | 4 | 1 | 4 | Mammoet Supervisor | Report to Mammoet supervisor/First Aider. Mammoet accident/reporting procedure to be initiated. | 1036_Winch Maintenance_1.01 | 1036 | Winch Maintenance | 1.01 | Rotating machinery | Bodily Harm | Bodily Harm | Rotating machinery | Isolating / locking out equipment (LOTO)
4 | Winch Maintenance | 4 | 2 | 8 | Remove from service any equipment where guards are not present or broken | 75 | 4 | 1 | 4 | Mammoet Supervisor | Report to Mammoet supervisor/First Aider. Mammoet accident/reporting procedure to be initiated. | 1036_Winch Maintenance_1.01 | 1036 | Winch Maintenance | 1.01 | Rotating machinery | Bodily Harm | Bodily Harm | Rotating machinery | Removing of damaged / defective equipment from service
4 | Winch Maintenance | 4 | 2 | 8 | Report immediately | 25 | 4 | 1 | 4 | Mammoet Supervisor | Report to Mammoet supervisor/First Aider. Mammoet accident/reporting procedure to be initiated. | 1036_Winch Maintenance_1.01 | 1036 | Winch Maintenance | 1.01 | Rotating machinery | Bodily Harm | Bodily Harm | Rotating machinery | Report immediately
5 | Winch Maintenance | 4 | 2 | 8 | Toolbox talks to be undertaken to inform personnel of the dangers of compressed air | 90 | 4 | 1 | 4 | Mammoet Supervisor |  | 1036_Winch Maintenance_1.01 | 1036 | Winch Maintenance | 1.01 | Use of compressed air tools or systems | Hose or hydraulic line rupture, burst or leak | Compressed air hoses bursting causing injury to personnel | Working with compressed air systems i.e. use of air tools | Holding of toolbox talks / start-of-work briefings
5 | Winch Maintenance | 4 | 2 | 8 | Eye protection to be worn when operating air system tools | 90 | 4 | 1 | 4 | Mammoet Supervisor |  | 1036_Winch Maintenance_1.01 | 1036 | Winch Maintenance | 1.01 | Use of compressed air tools or systems | Hose or hydraulic line rupture, burst or leak | Compressed air hoses bursting causing injury to personnel | Working with compressed air systems i.e. use of air tools | Wearing of eye and face protection
5 | Winch Maintenance | 4 | 2 | 8 | Equipment i.e. compressor / hoses to be checked on a regular basis | 25 | 4 | 1 | 4 | Mammoet Supervisor |  | 1036_Winch Maintenance_1.01 | 1036 | Winch Maintenance | 1.01 | Use of compressed air tools or systems | Hose or hydraulic line rupture, burst or leak | Compressed air hoses bursting causing injury to personnel | Working with compressed air systems i.e. use of air tools | Equipment i.e. compressor / hoses to be checked on a regular basis
5 | Winch Maintenance | 4 | 2 | 8 | No horseplay permitted, dust not to be blown off overalls with compressed air | 25 | 4 | 1 | 4 | Mammoet Supervisor |  | 1036_Winch Maintenance_1.01 | 1036 | Winch Maintenance | 1.01 | Use of compressed air tools or systems | Hose or hydraulic line rupture, burst or leak | Compressed air hoses bursting causing injury to personnel | Working with compressed air systems i.e. use of air tools | No horseplay permitted, dust not to be blown off overalls with compressed air
6 | Winch Maintenance | 4 | 2 | 8 | Ensure adequate lighting at all times | 90 | 4 | 1 | 4 | Mammoet Supervisor |  | 1036_Winch Maintenance_1.01 | 1036 | Winch Maintenance | 1.01 | Poor lighting or visibility reduces hazard awareness in work area | Injury, damage to equipment. | Injury, damage to equipment. | Inadequate lighting. | Provision of adequate lighting
6 | Winch Maintenance | 4 | 2 | 8 | Use task lighting for shadow/dark areas | 90 | 4 | 1 | 4 | Mammoet Supervisor |  | 1036_Winch Maintenance_1.01 | 1036 | Winch Maintenance | 1.01 | Poor lighting or visibility reduces hazard awareness in work area | Injury, damage to equipment. | Injury, damage to equipment. | Inadequate lighting. | Provision of adequate lighting
6 | Winch Maintenance | 4 | 2 | 8 | Limit all activities in dark hours | 55 | 4 | 1 | 4 | Mammoet Supervisor |  | 1036_Winch Maintenance_1.01 | 1036 | Winch Maintenance | 1.01 | Poor lighting or visibility reduces hazard awareness in work area | Injury, damage to equipment. | Injury, damage to equipment. | Inadequate lighting. | Operating equipment within safe limits / load ratings
6 | Winch Maintenance | 4 | 2 | 8 | All stop if lighting is not sufficient | 90 | 4 | 1 | 4 | Mammoet Supervisor |  | 1036_Winch Maintenance_1.01 | 1036 | Winch Maintenance | 1.01 | Poor lighting or visibility reduces hazard awareness in work area | Injury, damage to equipment. | Injury, damage to equipment. | Inadequate lighting. | Provision of adequate lighting
7 | Winch Maintenance | 6 | 4 | 24 | Ensure relief valve on power pack is set to correct test pressure, all hoses to be examined prior to used and checked for correct pressure rating | 25 | 6 | 1 | 6 | Mammoet Supervisor | See hydraulic hose inspection fail criteria for further information. | 1036_Winch Maintenance_1.01 | 1036 | Winch Maintenance | 1.01 | Uncontrolled release of pressurized hydraulic fluid | General equipment, tool or structural damage | Injury to personnel. Damage to equipment and local environment | Hydraulic hose rupture during testing of winch | Ensure relief valve on power pack is set to correct test pressure, all hoses to be examined prior to used and checked for correct pressure rating
7 | Winch Maintenance | 6 | 4 | 24 | Spill kits to be complete and readily available | 90 | 6 | 1 | 6 | Mammoet Supervisor | See hydraulic hose inspection fail criteria for further information. | 1036_Winch Maintenance_1.01 | 1036 | Winch Maintenance | 1.01 | Uncontrolled release of pressurized hydraulic fluid | General equipment, tool or structural damage | Injury to personnel. Damage to equipment and local environment | Hydraulic hose rupture during testing of winch | Provision of spill kits / spill containment
7 | Winch Maintenance | 6 | 4 | 24 | All non-essential personnel to keep away during winch testing | 90 | 6 | 1 | 6 | Mammoet Supervisor | See hydraulic hose inspection fail criteria for further information. | 1036_Winch Maintenance_1.01 | 1036 | Winch Maintenance | 1.01 | Uncontrolled release of pressurized hydraulic fluid | General equipment, tool or structural damage | Injury to personnel. Damage to equipment and local environment | Hydraulic hose rupture during testing of winch | Establishing of exclusion zones / barricades
8 | Winch Maintenance | 4 | 4 | 16 | Non-essential personnel to keep away from noisy operations | 90 | 4 | 1 | 4 | Mammoet Supervisor | See equipment noise assessment | 1036_Winch Maintenance_1.01 | 1036 | Winch Maintenance | 1.01 | Excessive noise exposure during operation | Bodily harm - hearing loss or damage | Impaired hearing after sustained exposure. | Noise during mechanical operations. | Establishing of exclusion zones / barricades
8 | Winch Maintenance | 4 | 4 | 16 | Hearing protection to be worn with correct SNR rating | 90 | 4 | 1 | 4 | Mammoet Supervisor | See equipment noise assessment | 1036_Winch Maintenance_1.01 | 1036 | Winch Maintenance | 1.01 | Excessive noise exposure during operation | Bodily harm - hearing loss or damage | Impaired hearing after sustained exposure. | Noise during mechanical operations. | Wearing of hearing protection
8 | Winch Maintenance | 4 | 4 | 16 | Place barrier system minimum distance for noise reduction | 90 | 4 | 1 | 4 | Mammoet Supervisor | See equipment noise assessment | 1036_Winch Maintenance_1.01 | 1036 | Winch Maintenance | 1.01 | Excessive noise exposure during operation | Bodily harm - hearing loss or damage | Impaired hearing after sustained exposure. | Noise during mechanical operations. | Establishing of exclusion zones / barricades
9 | Winch Maintenance | 4 | 4 | 16 | All hand tools to be kept in good condition | 25 | 4 | 1 | 4 | Mammoet Supervisor |  | 1036_Winch Maintenance_1.01 | 1036 | Winch Maintenance | 1.01 | Manual tightening or fastening of bolted connections with hand tools | Bodily harm. | Bodily harm. | Tightening bolts, using spanners and other hand tools | All hand tools to be kept in good condition
9 | Winch Maintenance | 4 | 4 | 16 | Correct tool to be used for the job | 75 | 4 | 1 | 4 | Mammoet Supervisor |  | 1036_Winch Maintenance_1.01 | 1036 | Winch Maintenance | 1.01 | Manual tightening or fastening of bolted connections with hand tools | Bodily harm. | Bodily harm. | Tightening bolts, using spanners and other hand tools | Using of correct, unmodified tools
9 | Winch Maintenance | 4 | 4 | 16 | Always wear hand protection appropriate for the task | 90 | 4 | 1 | 4 | Mammoet Supervisor |  | 1036_Winch Maintenance_1.01 | 1036 | Winch Maintenance | 1.01 | Manual tightening or fastening of bolted connections with hand tools | Bodily harm. | Bodily harm. | Tightening bolts, using spanners and other hand tools | Wearing of gloves / hand protection
9 | Winch Maintenance | 4 | 4 | 16 | Do not modify or attempt to modify hand tools | 75 | 4 | 1 | 4 | Mammoet Supervisor |  | 1036_Winch Maintenance_1.01 | 1036 | Winch Maintenance | 1.01 | Manual tightening or fastening of bolted connections with hand tools | Bodily harm. | Bodily harm. | Tightening bolts, using spanners and other hand tools | Using of correct, unmodified tools
9 | Winch Maintenance | 4 | 4 | 16 | Remove modified tools from service immediately | 75 | 4 | 1 | 4 | Mammoet Supervisor |  | 1036_Winch Maintenance_1.01 | 1036 | Winch Maintenance | 1.01 | Manual tightening or fastening of bolted connections with hand tools | Bodily harm. | Bodily harm. | Tightening bolts, using spanners and other hand tools | Using of correct, unmodified tools
10 | Winch Maintenance | 4 | 4 | 16 | All operatives to be in date of mandatory manual handling training | 80 | 4 | 1 | 4 | Mammoet Supervisor | Check country specific manual handling guidance (UK 25kg Male 16kg Female, recommended) | 1036_Winch Maintenance_1.01 | 1036 | Winch Maintenance | 1.01 | Manual handling injury from lifting, carrying or moving loads | Bodily harm - musculoskeletal injury / manual handling strain | Musculoskeletal injuries | Manual handling activities | Provision of task-specific training
10 | Winch Maintenance | 4 | 4 | 16 | Do not over exert and ask for help when needed | 80 | 4 | 1 | 4 | Mammoet Supervisor | Check country specific manual handling guidance (UK 25kg Male 16kg Female, recommended) | 1036_Winch Maintenance_1.01 | 1036 | Winch Maintenance | 1.01 | Manual handling injury from lifting, carrying or moving loads | Bodily harm - musculoskeletal injury / manual handling strain | Musculoskeletal injuries | Manual handling activities | Taking of rest breaks / managing fatigue
10 | Winch Maintenance | 4 | 4 | 16 | Use mechanical handling equipment when possible | 75 | 4 | 1 | 4 | Mammoet Supervisor | Check country specific manual handling guidance (UK 25kg Male 16kg Female, recommended) | 1036_Winch Maintenance_1.01 | 1036 | Winch Maintenance | 1.01 | Manual handling injury from lifting, carrying or moving loads | Bodily harm - musculoskeletal injury / manual handling strain | Musculoskeletal injuries | Manual handling activities | Using of correct manual handling techniques / mechanical aids
11 | Winch Maintenance | 4 | 4 | 16 | Always use correct tool for the job – Ask your supervisor if unsure | 90 | 4 | 1 | 4 | Mammoet Supervisor |  | 1036_Winch Maintenance_1.01 | 1036 | Winch Maintenance | 1.01 | General use of hand tools e.g. screwdriver, hammer & Chisel, spanner etc. | Bodily harm - struck or hit by falling/dropped/flying object | Projectiles causing injury, minor eye, hand injuries etc. | General use of hand tools e.g. screwdriver, hammer & Chisel, spanner etc. | Wearing of eye and face protection
11 | Winch Maintenance | 4 | 4 | 16 | Ensure tools correctly maintained and inspect before use | 75 | 4 | 1 | 4 | Mammoet Supervisor |  | 1036_Winch Maintenance_1.01 | 1036 | Winch Maintenance | 1.01 | General use of hand tools e.g. screwdriver, hammer & Chisel, spanner etc. | Bodily harm - struck or hit by falling/dropped/flying object | Projectiles causing injury, minor eye, hand injuries etc. | General use of hand tools e.g. screwdriver, hammer & Chisel, spanner etc. | Carrying out of pre-use / pre-operational equipment checks
11 | Winch Maintenance | 4 | 4 | 16 | Do not use damaged/defective tools | 75 | 4 | 1 | 4 | Mammoet Supervisor |  | 1036_Winch Maintenance_1.01 | 1036 | Winch Maintenance | 1.01 | General use of hand tools e.g. screwdriver, hammer & Chisel, spanner etc. | Bodily harm - struck or hit by falling/dropped/flying object | Projectiles causing injury, minor eye, hand injuries etc. | General use of hand tools e.g. screwdriver, hammer & Chisel, spanner etc. | Removing of damaged / defective equipment from service
11 | Winch Maintenance | 4 | 4 | 16 | Always wear eye protection | 90 | 4 | 1 | 4 | Mammoet Supervisor |  | 1036_Winch Maintenance_1.01 | 1036 | Winch Maintenance | 1.01 | General use of hand tools e.g. screwdriver, hammer & Chisel, spanner etc. | Bodily harm - struck or hit by falling/dropped/flying object | Projectiles causing injury, minor eye, hand injuries etc. | General use of hand tools e.g. screwdriver, hammer & Chisel, spanner etc. | Wearing of eye and face protection
12 | Winch Maintenance | 4 | 2 | 8 | All operators to be trained and certificated in safe use of plant | 80 | 4 | 1 | 4 | Mammoet Supervisor |  | 1036_Winch Maintenance_1.01 | 1036 | Winch Maintenance | 1.01 | Use of Fork Lift Trucks & Mechanical Plant | Bodily harm - crushing, trapping and amputation injuries | Bodily harm, crushing injuries, collision with other traffic/plant. | Use of Fork Lift Trucks & Mechanical Plant | Ensuring drivers / operators are competent and authorised
12 | Winch Maintenance | 4 | 2 | 8 | Clear signalling/banking of plant/vehicles during operations | 75 | 4 | 1 | 4 | Mammoet Supervisor |  | 1036_Winch Maintenance_1.01 | 1036 | Winch Maintenance | 1.01 | Use of Fork Lift Trucks & Mechanical Plant | Bodily harm - crushing, trapping and amputation injuries | Bodily harm, crushing injuries, collision with other traffic/plant. | Use of Fork Lift Trucks & Mechanical Plant | Maintaining of radio / visual communication
12 | Winch Maintenance | 4 | 2 | 8 | Operators to be aware of plant & equipment in immediate work area and keep a safe working distance between plant and fixed objects (e.g. buildings, electricity sources) | 80 | 4 | 1 | 4 | Mammoet Supervisor |  | 1036_Winch Maintenance_1.01 | 1036 | Winch Maintenance | 1.01 | Use of Fork Lift Trucks & Mechanical Plant | Bodily harm - crushing, trapping and amputation injuries | Bodily harm, crushing injuries, collision with other traffic/plant. | Use of Fork Lift Trucks & Mechanical Plant | Maintaining of distance from live electrical services / power lines
13 | Winch Maintenance | 4 | 2 | 8 | Remove any residual pressure in system prior to any work, wear correct PPE, eye protection, gloves | 90 | 4 | 1 | 4 | Mammoet Supervisor |  | 1036_Winch Maintenance_1.01 | 1036 | Winch Maintenance | 1.01 | Hydraulic fluid under pressure | Hose or hydraulic line rupture, burst or leak | Hydraulic fluid penetrates skin causing serious injury. Environmental damage | Hydraulic fluid under pressure | Wearing of eye and face protection
13 | Winch Maintenance | 4 | 2 | 8 | Spill kits to be readily available and complete | 90 | 4 | 1 | 4 | Mammoet Supervisor |  | 1036_Winch Maintenance_1.01 | 1036 | Winch Maintenance | 1.01 | Hydraulic fluid under pressure | Hose or hydraulic line rupture, burst or leak | Hydraulic fluid penetrates skin causing serious injury. Environmental damage | Hydraulic fluid under pressure | Provision of spill kits / spill containment
1 | Weightor Jack Maintenance | 4 | 2 | 8 | Toolbox talks to be undertaken to inform personnel of the dangers of compressed air Goggles / glasses to be worn when operating air system tools Equipment i.e. compressor / hoses to be checked on a regular basis No horseplay permitted, dust not to be blow off overalls with compressed air | 90 | 4 | 1 | 4 | Mammoet Supervisor | Report to Mammoet supervisor/First Aider. Mammoet accident/reporting procedure to be initiated. | 1037_Weightor Jack Maintenance_1.00 | 1037 | Weightor Jack Maintenance | 1.00 | Use of compressed air tools or systems | Bodily harm - eye injury / impaired vision | Compressed air hoses bursting causing injury Optical damage caused by particles Skin penetration – if compressed air is directed directly at the skin Orifice entry | Working with compressed air systems i.e. use of air tools | Holding of toolbox talks / start-of-work briefings
2 | Weightor Jack Maintenance | 4 | 2 | 8 | All operators to wear protective gloves and clothing during set-up/strip down of hydraulic equipment, barrier cream to be used where necessary | 90 | 4 | 1 | 4 | Mammoet Supervisor | Report to Mammoet supervisor/First Aider. Mammoet accident/reporting procedure to be initiated. | 1037_Weightor Jack Maintenance_1.00 | 1037 | Weightor Jack Maintenance | 1.00 | Leak of hydraulic fluid, fuel or oil from equipment | Bodily harm - skin irritation, dermatitis or chemical/substance contact | Skin irritation | Material hazards from hydraulic fluid during connecting/dis-connecting hydraulic hoses. | Establishing of exclusion zones / barricades
3 | Weightor Jack Maintenance | 4 | 2 | 8 | When working in hours of darkness suitable lighting must be provided | 90 | 4 | 1 | 4 | Mammoet Supervisor | Report to Mammoet supervisor/First Aider. Mammoet accident/reporting procedure to be initiated. | 1037_Weightor Jack Maintenance_1.00 | 1037 | Weightor Jack Maintenance | 1.00 | Poor lighting or visibility reduces hazard awareness in work area | Injury, damage to equipment. | Injury, damage to equipment. | Inadequate lighting. | Provision of adequate lighting
4 | Weightor Jack Maintenance | 2 | 4 | 8 | Ensure relief valve on power pack is set to correct test pressure, all hoses to be examined prior to used and checked for correct pressure rating | 25 | 2 | 1 | 2 | Mammoet Supervisor | Report to Mammoet supervisor/First Aider. Mammoet accident/reporting procedure to be initiated. | 1037_Weightor Jack Maintenance_1.00 | 1037 | Weightor Jack Maintenance | 1.00 | Uncontrolled release of pressurized hydraulic fluid | Hose or hydraulic line rupture, burst or leak | Leakage of hydraulic oil | Hydraulic hose rupture during testing of jack | Ensure relief valve on power pack is set to correct test pressure, all hoses to be examined prior to used and checked for correct pressure rating
4 | Weightor Jack Maintenance | 2 | 4 | 8 | Spill kits to be available, all non-essential personnel to keep away during jack testing | 90 | 2 | 1 | 2 | Mammoet Supervisor | Report to Mammoet supervisor/First Aider. Mammoet accident/reporting procedure to be initiated. | 1037_Weightor Jack Maintenance_1.00 | 1037 | Weightor Jack Maintenance | 1.00 | Uncontrolled release of pressurized hydraulic fluid | Hose or hydraulic line rupture, burst or leak | Leakage of hydraulic oil | Hydraulic hose rupture during testing of jack | Establishing of exclusion zones / barricades
5 | Weightor Jack Maintenance | 4 | 4 | 16 | Non-essential personnel to keep away from noisy operations | 90 | 4 | 1 | 4 | Mammoet Supervisor | Report to Mammoet supervisor/First Aider. Mammoet accident/reporting procedure to be initiated. | 1037_Weightor Jack Maintenance_1.00 | 1037 | Weightor Jack Maintenance | 1.00 | Excessive noise exposure during operation | Bodily harm - hearing loss or damage | Impaired hearing after sustained exposure. | Noise during mechanical operations. | Establishing of exclusion zones / barricades
5 | Weightor Jack Maintenance | 4 | 4 | 16 | Personnel to wear hearing protection around noisy operations | 90 | 4 | 1 | 4 | Mammoet Supervisor | Report to Mammoet supervisor/First Aider. Mammoet accident/reporting procedure to be initiated. | 1037_Weightor Jack Maintenance_1.00 | 1037 | Weightor Jack Maintenance | 1.00 | Excessive noise exposure during operation | Bodily harm - hearing loss or damage | Impaired hearing after sustained exposure. | Noise during mechanical operations. | Wearing of hearing protection
6 | Weightor Jack Maintenance | 4 | 4 | 16 | All hand tools to be kept in good condition | 25 | 4 | 1 | 4 | Mammoet Supervisor | Report to Mammoet supervisor/First Aider. Mammoet accident/reporting procedure to be initiated. | 1037_Weightor Jack Maintenance_1.00 | 1037 | Weightor Jack Maintenance | 1.00 | Manual tightening or fastening of bolted connections with hand tools | Bodily harm. | Bodily harm. | Tightening bolts, using spanners and other hand tools | All hand tools to be kept in good condition
6 | Weightor Jack Maintenance | 4 | 4 | 16 | Correct tool to be used for the job and each tool used correctly, suitable gloves to be used where necessary | 90 | 4 | 1 | 4 | Mammoet Supervisor | Report to Mammoet supervisor/First Aider. Mammoet accident/reporting procedure to be initiated. | 1037_Weightor Jack Maintenance_1.00 | 1037 | Weightor Jack Maintenance | 1.00 | Manual tightening or fastening of bolted connections with hand tools | Bodily harm. | Bodily harm. | Tightening bolts, using spanners and other hand tools | Wearing of gloves / hand protection
7 | Weightor Jack Maintenance | 4 | 4 | 16 | All operatives to be conversant and comply with correct manual handling techniques | 75 | 4 | 1 | 4 | Mammoet Supervisor | Report to Mammoet supervisor/First Aider. Mammoet accident/reporting procedure to be initiated. | 1037_Weightor Jack Maintenance_1.00 | 1037 | Weightor Jack Maintenance | 1.00 | Manual handling injury from lifting, carrying or moving loads | Bodily harm - musculoskeletal injury / manual handling strain | Strain injuries, potential for worse than first aid injuries | Lifting / pulling / pushing equipment into place. | Using of correct manual handling techniques / mechanical aids
7 | Weightor Jack Maintenance | 4 | 4 | 16 | Lifting equipment to be utilised as required | 25 | 4 | 1 | 4 | Mammoet Supervisor | Report to Mammoet supervisor/First Aider. Mammoet accident/reporting procedure to be initiated. | 1037_Weightor Jack Maintenance_1.00 | 1037 | Weightor Jack Maintenance | 1.00 | Manual handling injury from lifting, carrying or moving loads | Bodily harm - musculoskeletal injury / manual handling strain | Strain injuries, potential for worse than first aid injuries | Lifting / pulling / pushing equipment into place. | Lifting equipment to be utilised as required
8 | Weightor Jack Maintenance | 4 | 4 | 16 | Always use correct tool for the job – Ask your supervisor if unsure | 90 | 4 | 1 | 4 | Mammoet Supervisor | Report to Mammoet supervisor/First Aider. Mammoet accident/reporting procedure to be initiated. | 1037_Weightor Jack Maintenance_1.00 | 1037 | Weightor Jack Maintenance | 1.00 | General use of hand tools e.g. screwdriver, hammer & Chisel, spanner etc. | Bodily harm - struck or hit by falling/dropped/flying object | Projectiles causing injury, minor eye, hand injuries etc. | General use of hand tools e.g. screwdriver, hammer & Chisel, spanner etc. | Wearing of eye and face protection
8 | Weightor Jack Maintenance | 4 | 4 | 16 | Ensure tools correctly maintained and inspect before use | 75 | 4 | 1 | 4 | Mammoet Supervisor | Report to Mammoet supervisor/First Aider. Mammoet accident/reporting procedure to be initiated. | 1037_Weightor Jack Maintenance_1.00 | 1037 | Weightor Jack Maintenance | 1.00 | General use of hand tools e.g. screwdriver, hammer & Chisel, spanner etc. | Bodily harm - struck or hit by falling/dropped/flying object | Projectiles causing injury, minor eye, hand injuries etc. | General use of hand tools e.g. screwdriver, hammer & Chisel, spanner etc. | Carrying out of pre-use / pre-operational equipment checks
8 | Weightor Jack Maintenance | 4 | 4 | 16 | Do not use damaged/defective tools | 75 | 4 | 1 | 4 | Mammoet Supervisor | Report to Mammoet supervisor/First Aider. Mammoet accident/reporting procedure to be initiated. | 1037_Weightor Jack Maintenance_1.00 | 1037 | Weightor Jack Maintenance | 1.00 | General use of hand tools e.g. screwdriver, hammer & Chisel, spanner etc. | Bodily harm - struck or hit by falling/dropped/flying object | Projectiles causing injury, minor eye, hand injuries etc. | General use of hand tools e.g. screwdriver, hammer & Chisel, spanner etc. | Removing of damaged / defective equipment from service
9 | Weightor Jack Maintenance | 4 | 2 | 8 | All operators to be trained and certificated in safe use of plant | 80 | 4 | 1 | 4 | Mammoet Supervisor | Report to Mammoet supervisor/First Aider. Mammoet accident/reporting procedure to be initiated. | 1037_Weightor Jack Maintenance_1.00 | 1037 | Weightor Jack Maintenance | 1.00 | Use of Fork Lift Trucks & Mechanical Plant | Bodily harm - crushing, trapping and amputation injuries | Bodily harm, crushing injuries, collision with other traffic/plant. | Use of Fork Lift Trucks & Mechanical Plant | Ensuring drivers / operators are competent and authorised
9 | Weightor Jack Maintenance | 4 | 2 | 8 | Clear signalling/banking of plant/vehicles during operations | 75 | 4 | 1 | 4 | Mammoet Supervisor | Report to Mammoet supervisor/First Aider. Mammoet accident/reporting procedure to be initiated. | 1037_Weightor Jack Maintenance_1.00 | 1037 | Weightor Jack Maintenance | 1.00 | Use of Fork Lift Trucks & Mechanical Plant | Bodily harm - crushing, trapping and amputation injuries | Bodily harm, crushing injuries, collision with other traffic/plant. | Use of Fork Lift Trucks & Mechanical Plant | Maintaining of radio / visual communication
9 | Weightor Jack Maintenance | 4 | 2 | 8 | Operators to be aware of plant & equipment in immediate work area and keep a safe working distance between plant and fixed objects (e.g. buildings, electricity sources) | 80 | 4 | 1 | 4 | Mammoet Supervisor | Report to Mammoet supervisor/First Aider. Mammoet accident/reporting procedure to be initiated. | 1037_Weightor Jack Maintenance_1.00 | 1037 | Weightor Jack Maintenance | 1.00 | Use of Fork Lift Trucks & Mechanical Plant | Bodily harm - crushing, trapping and amputation injuries | Bodily harm, crushing injuries, collision with other traffic/plant. | Use of Fork Lift Trucks & Mechanical Plant | Maintaining of distance from live electrical services / power lines
10 | Weightor Jack Maintenance | 4 | 2 | 8 | Relieve any residual pressure in jack prior to any work, wear correct PPE, eye protection, gloves | 90 | 4 | 1 | 4 | Mammoet Supervisor | Report to Mammoet supervisor/First Aider/ emergency services. Mammoet accident reporting procedure to be initiated. For medical treatment, other than first aid go to nearest A&E facility. Clean up all spills immediately. | 1037_Weightor Jack Maintenance_1.00 | 1037 | Weightor Jack Maintenance | 1.00 | Hydraulic fluid under pressure | Hose or hydraulic line rupture, burst or leak | Hydraulic fluid penetrates skin causing serious injury, gangrene. Environmental damage | Hydraulic fluid under pressure | Wearing of eye and face protection
10 | Weightor Jack Maintenance | 4 | 2 | 8 | Spill kits available | 90 | 4 | 1 | 4 | Mammoet Supervisor | Report to Mammoet supervisor/First Aider/ emergency services. Mammoet accident reporting procedure to be initiated. For medical treatment, other than first aid go to nearest A&E facility. Clean up all spills immediately. | 1037_Weightor Jack Maintenance_1.00 | 1037 | Weightor Jack Maintenance | 1.00 | Hydraulic fluid under pressure | Hose or hydraulic line rupture, burst or leak | Hydraulic fluid penetrates skin causing serious injury, gangrene. Environmental damage | Hydraulic fluid under pressure | Provision of spill kits / spill containment
1 | Ballast Pump Maintenance | 4 | 4 | 16 | All equipment to be up to date with scheduled maintenance | 75 | 4 | 1 | 4 | Mammoet Supervisor |  | 1038_Ballast Pump Maintenance_1.01 | 1038 | Ballast Pump Maintenance | 1.01 | Leak of hydraulic fluid, fuel or oil from equipment | Environmental contamination or pollution | Damage to Local environment and equipment. Potential harm to personnel | Oil Spills | Maintaining / servicing of crane and lifting equipment
1 | Ballast Pump Maintenance | 4 | 4 | 16 | Pre-use checks to be completed | 75 | 4 | 1 | 4 | Mammoet Supervisor |  | 1038_Ballast Pump Maintenance_1.01 | 1038 | Ballast Pump Maintenance | 1.01 | Leak of hydraulic fluid, fuel or oil from equipment | Environmental contamination or pollution | Damage to Local environment and equipment. Potential harm to personnel | Oil Spills | Carrying out of pre-use / pre-operational equipment checks
1 | Ballast Pump Maintenance | 4 | 4 | 16 | Readily available and complete spill kits in the vicinity | 90 | 4 | 1 | 4 | Mammoet Supervisor |  | 1038_Ballast Pump Maintenance_1.01 | 1038 | Ballast Pump Maintenance | 1.01 | Leak of hydraulic fluid, fuel or oil from equipment | Environmental contamination or pollution | Damage to Local environment and equipment. Potential harm to personnel | Oil Spills | Provision of spill kits / spill containment
2 | Ballast Pump Maintenance | 4 | 2 | 8 | Pump to be checked, maintained and inspected as per manufacturers instructions including fuel tank | 60 | 4 | 1 | 4 | Mammoet Supervisor |  | 1038_Ballast Pump Maintenance_1.01 | 1038 | Ballast Pump Maintenance | 1.01 | Fire or ignition from hot work, sparks or flammable materials | Bodily harm - burns (thermal, chemical or electrical) | Bodily harm, burns. Damage to pump and work area. | Fire hazard, caused by fuel leakage, engine ignition/burn out or poor maintenance. | Following of manufacturer's instructions / guidelines
2 | Ballast Pump Maintenance | 4 | 2 | 8 | Operator/technician to ensure no spillage of fuel when refuelling | 90 | 4 | 1 | 4 | Mammoet Supervisor |  | 1038_Ballast Pump Maintenance_1.01 | 1038 | Ballast Pump Maintenance | 1.01 | Fire or ignition from hot work, sparks or flammable materials | Bodily harm - burns (thermal, chemical or electrical) | Bodily harm, burns. Damage to pump and work area. | Fire hazard, caused by fuel leakage, engine ignition/burn out or poor maintenance. | Provision of spill kits / spill containment
2 | Ballast Pump Maintenance | 4 | 2 | 8 | Keep pump away from work operations involving flames, sparks, flammable gases | 25 | 4 | 1 | 4 | Mammoet Supervisor |  | 1038_Ballast Pump Maintenance_1.01 | 1038 | Ballast Pump Maintenance | 1.01 | Fire or ignition from hot work, sparks or flammable materials | Bodily harm - burns (thermal, chemical or electrical) | Bodily harm, burns. Damage to pump and work area. | Fire hazard, caused by fuel leakage, engine ignition/burn out or poor maintenance. | Keep pump away from work operations involving flames, sparks, flammable gases
3 | Ballast Pump Maintenance | 4 | 2 | 8 | Trained, competent and authorised personnel to carry out regular maintenance and testing | 80 | 4 | 1 | 4 | Mammoet Supervisor |  | 1038_Ballast Pump Maintenance_1.01 | 1038 | Ballast Pump Maintenance | 1.01 | Electrical or electronic system failure of equipment | Bodily harm - electric shock / electrocution | Electric shock, burns, damage to equipment | Control panel electrical failure | Restricting of access to authorised / trained personnel
3 | Ballast Pump Maintenance | 4 | 2 | 8 | All equipment to be confirmed as isolated prior to any work commencing | 25 | 4 | 1 | 4 | Mammoet Supervisor |  | 1038_Ballast Pump Maintenance_1.01 | 1038 | Ballast Pump Maintenance | 1.01 | Electrical or electronic system failure of equipment | Bodily harm - electric shock / electrocution | Electric shock, burns, damage to equipment | Control panel electrical failure | All equipment to be confirmed as isolated prior to any work commencing
4 | Ballast Pump Maintenance | 4 | 2 | 8 | All rotating parts to be adequately guarded | 85 | 4 | 1 | 4 | Mammoet Supervisor |  | 1038_Ballast Pump Maintenance_1.01 | 1038 | Ballast Pump Maintenance | 1.01 | Rotating machinery | Bodily Harm | Bodily Harm | Rotating machinery | Guarding of rotating / moving machine parts
4 | Ballast Pump Maintenance | 4 | 2 | 8 | All machinery to be isolated/locked out prior to any maintenance where guard is removed | 90 | 4 | 1 | 4 | Mammoet Supervisor |  | 1038_Ballast Pump Maintenance_1.01 | 1038 | Ballast Pump Maintenance | 1.01 | Rotating machinery | Bodily Harm | Bodily Harm | Rotating machinery | Isolating / locking out equipment (LOTO)
4 | Ballast Pump Maintenance | 4 | 2 | 8 | No equipment is to be used unless all guards are present and in working order | 85 | 4 | 1 | 4 | Mammoet Supervisor |  | 1038_Ballast Pump Maintenance_1.01 | 1038 | Ballast Pump Maintenance | 1.01 | Rotating machinery | Bodily Harm | Bodily Harm | Rotating machinery | Guarding of rotating / moving machine parts
5 | Ballast Pump Maintenance | 4 | 2 | 8 | Toolbox talks to be undertaken to inform personnel of the dangers of compressed air | 90 | 4 | 1 | 4 | Mammoet Supervisor |  | 1038_Ballast Pump Maintenance_1.01 | 1038 | Ballast Pump Maintenance | 1.01 | Use of compressed air tools or systems | Bodily harm - eye injury / impaired vision | Compressed air hoses bursting causing injury i.e. Optical damage and/or skin penetration. | Working with compressed air systems i.e. use of air tools | Holding of toolbox talks / start-of-work briefings
5 | Ballast Pump Maintenance | 4 | 2 | 8 | Appropriate level of eye protection must be worn when operating air system tools Equipment | 90 | 4 | 1 | 4 | Mammoet Supervisor |  | 1038_Ballast Pump Maintenance_1.01 | 1038 | Ballast Pump Maintenance | 1.01 | Use of compressed air tools or systems | Bodily harm - eye injury / impaired vision | Compressed air hoses bursting causing injury i.e. Optical damage and/or skin penetration. | Working with compressed air systems i.e. use of air tools | Wearing of eye and face protection
5 | Ballast Pump Maintenance | 4 | 2 | 8 | Compressor / hoses to be checked on a regular basis | 25 | 4 | 1 | 4 | Mammoet Supervisor |  | 1038_Ballast Pump Maintenance_1.01 | 1038 | Ballast Pump Maintenance | 1.01 | Use of compressed air tools or systems | Bodily harm - eye injury / impaired vision | Compressed air hoses bursting causing injury i.e. Optical damage and/or skin penetration. | Working with compressed air systems i.e. use of air tools | Compressor / hoses to be checked on a regular basis
5 | Ballast Pump Maintenance | 4 | 2 | 8 | No horseplay, dust not to be blown off overalls with compressed air | 25 | 4 | 1 | 4 | Mammoet Supervisor |  | 1038_Ballast Pump Maintenance_1.01 | 1038 | Ballast Pump Maintenance | 1.01 | Use of compressed air tools or systems | Bodily harm - eye injury / impaired vision | Compressed air hoses bursting causing injury i.e. Optical damage and/or skin penetration. | Working with compressed air systems i.e. use of air tools | No horseplay, dust not to be blown off overalls with compressed air
5 | Ballast Pump Maintenance | 4 | 2 | 8 | Tag and quarantine all damaged air lines and report | 75 | 4 | 1 | 4 | Mammoet Supervisor |  | 1038_Ballast Pump Maintenance_1.01 | 1038 | Ballast Pump Maintenance | 1.01 | Use of compressed air tools or systems | Bodily harm - eye injury / impaired vision | Compressed air hoses bursting causing injury i.e. Optical damage and/or skin penetration. | Working with compressed air systems i.e. use of air tools | Removing of damaged / defective equipment from service
6 | Ballast Pump Maintenance | 4 | 2 | 8 | Task specific PPE to be worn as per COSHH assessment | 75 | 4 | 1 | 4 | Mammoet Supervisor |  | 1038_Ballast Pump Maintenance_1.01 | 1038 | Ballast Pump Maintenance | 1.01 | Exposure to hazardous substances, chemicals or COSHH materials | Injury to personnel through entering the body | Injury to personnel through entering the body | Handling of hazardous materials | Wearing of PPE (general requirement)
6 | Ballast Pump Maintenance | 4 | 2 | 8 | Clean any hazardous material from skin immediately | 25 | 4 | 1 | 4 | Mammoet Supervisor |  | 1038_Ballast Pump Maintenance_1.01 | 1038 | Ballast Pump Maintenance | 1.01 | Exposure to hazardous substances, chemicals or COSHH materials | Injury to personnel through entering the body | Injury to personnel through entering the body | Handling of hazardous materials | Clean any hazardous material from skin immediately
6 | Ballast Pump Maintenance | 4 | 2 | 8 | Remove any coveralls that are contaminated | 75 | 4 | 1 | 4 | Mammoet Supervisor |  | 1038_Ballast Pump Maintenance_1.01 | 1038 | Ballast Pump Maintenance | 1.01 | Exposure to hazardous substances, chemicals or COSHH materials | Injury to personnel through entering the body | Injury to personnel through entering the body | Handling of hazardous materials | Wearing of PPE (general requirement)
6 | Ballast Pump Maintenance | 4 | 2 | 8 | Report all spills | 25 | 4 | 1 | 4 | Mammoet Supervisor |  | 1038_Ballast Pump Maintenance_1.01 | 1038 | Ballast Pump Maintenance | 1.01 | Exposure to hazardous substances, chemicals or COSHH materials | Injury to personnel through entering the body | Injury to personnel through entering the body | Handling of hazardous materials | Report all spills
7 | Ballast Pump Maintenance | 4 | 2 | 8 | Adequate lighting to be in place at all times | 90 | 4 | 1 | 4 | Mammoet Supervisor |  | 1038_Ballast Pump Maintenance_1.01 | 1038 | Ballast Pump Maintenance | 1.01 | Poor lighting or visibility reduces hazard awareness in work area | Injury, damage to equipment. | Injury, damage to equipment. | Inadequate lighting. | Provision of adequate lighting
7 | Ballast Pump Maintenance | 4 | 2 | 8 | Use task lighting if needed where shadows/dark areas are present | 90 | 4 | 1 | 4 | Mammoet Supervisor |  | 1038_Ballast Pump Maintenance_1.01 | 1038 | Ballast Pump Maintenance | 1.01 | Poor lighting or visibility reduces hazard awareness in work area | Injury, damage to equipment. | Injury, damage to equipment. | Inadequate lighting. | Provision of adequate lighting
7 | Ballast Pump Maintenance | 4 | 2 | 8 | If adequate lighting cannot be achieved, then a all stop must be called until appropriate measures can be implemented | 90 | 4 | 1 | 4 | Mammoet Supervisor |  | 1038_Ballast Pump Maintenance_1.01 | 1038 | Ballast Pump Maintenance | 1.01 | Poor lighting or visibility reduces hazard awareness in work area | Injury, damage to equipment. | Injury, damage to equipment. | Inadequate lighting. | Provision of adequate lighting
8 | Ballast Pump Maintenance | 4 | 4 | 16 | Non-essential personnel to keep away from noisy operations | 90 | 4 | 1 | 4 | Mammoet Supervisor | See noise assessment | 1038_Ballast Pump Maintenance_1.01 | 1038 | Ballast Pump Maintenance | 1.01 | Excessive noise exposure during operation | Bodily harm - hearing loss or damage | Impaired hearing after sustained exposure. | Noise during mechanical operations. | Establishing of exclusion zones / barricades
8 | Ballast Pump Maintenance | 4 | 4 | 16 | Personnel to wear hearing protection around noisy operations with the correct SNR reading | 90 | 4 | 1 | 4 | Mammoet Supervisor | See noise assessment | 1038_Ballast Pump Maintenance_1.01 | 1038 | Ballast Pump Maintenance | 1.01 | Excessive noise exposure during operation | Bodily harm - hearing loss or damage | Impaired hearing after sustained exposure. | Noise during mechanical operations. | Wearing of hearing protection
8 | Ballast Pump Maintenance | 4 | 4 | 16 | Barrier area to required minimum distance for noise reduction | 90 | 4 | 1 | 4 | Mammoet Supervisor | See noise assessment | 1038_Ballast Pump Maintenance_1.01 | 1038 | Ballast Pump Maintenance | 1.01 | Excessive noise exposure during operation | Bodily harm - hearing loss or damage | Impaired hearing after sustained exposure. | Noise during mechanical operations. | Establishing of exclusion zones / barricades
9 | Ballast Pump Maintenance | 4 | 4 | 16 | All hand tools to be kept in good condition | 25 | 4 | 1 | 4 | Mammoet Supervisor |  | 1038_Ballast Pump Maintenance_1.01 | 1038 | Ballast Pump Maintenance | 1.01 | Manual tightening or fastening of bolted connections with hand tools | Bodily harm. | Bodily harm. | Tightening bolts, using spanners and other hand tools | All hand tools to be kept in good condition
9 | Ballast Pump Maintenance | 4 | 4 | 16 | Correct tool to be used for the job and each tool used correctly, suitable gloves to be used where necessary | 90 | 4 | 1 | 4 | Mammoet Supervisor |  | 1038_Ballast Pump Maintenance_1.01 | 1038 | Ballast Pump Maintenance | 1.01 | Manual tightening or fastening of bolted connections with hand tools | Bodily harm. | Bodily harm. | Tightening bolts, using spanners and other hand tools | Wearing of gloves / hand protection
9 | Ballast Pump Maintenance | 4 | 4 | 16 | Do not modify or use modified tools | 75 | 4 | 1 | 4 | Mammoet Supervisor |  | 1038_Ballast Pump Maintenance_1.01 | 1038 | Ballast Pump Maintenance | 1.01 | Manual tightening or fastening of bolted connections with hand tools | Bodily harm. | Bodily harm. | Tightening bolts, using spanners and other hand tools | Using of correct, unmodified tools
9 | Ballast Pump Maintenance | 4 | 4 | 16 | All tools modified must be removed from service and quarantined | 75 | 4 | 1 | 4 | Mammoet Supervisor |  | 1038_Ballast Pump Maintenance_1.01 | 1038 | Ballast Pump Maintenance | 1.01 | Manual tightening or fastening of bolted connections with hand tools | Bodily harm. | Bodily harm. | Tightening bolts, using spanners and other hand tools | Removing of damaged / defective equipment from service
10 | Ballast Pump Maintenance | 4 | 4 | 16 | All personnel to be in date of the mandatory manual handling training | 80 | 4 | 1 | 4 | Mammoet Supervisor |  | 1038_Ballast Pump Maintenance_1.01 | 1038 | Ballast Pump Maintenance | 1.01 | Manual handling injury from lifting, carrying or moving loads | Bodily harm - musculoskeletal injury / manual handling strain | musculoskeletal injuries | Manual handling activities | Provision of task-specific training
10 | Ballast Pump Maintenance | 4 | 4 | 16 | Use mechanical handling equipment where possible | 75 | 4 | 1 | 4 | Mammoet Supervisor |  | 1038_Ballast Pump Maintenance_1.01 | 1038 | Ballast Pump Maintenance | 1.01 | Manual handling injury from lifting, carrying or moving loads | Bodily harm - musculoskeletal injury / manual handling strain | musculoskeletal injuries | Manual handling activities | Using of correct manual handling techniques / mechanical aids
10 | Ballast Pump Maintenance | 4 | 4 | 16 | Never attempt to over exert yourself and ask for help | 80 | 4 | 1 | 4 | Mammoet Supervisor |  | 1038_Ballast Pump Maintenance_1.01 | 1038 | Ballast Pump Maintenance | 1.01 | Manual handling injury from lifting, carrying or moving loads | Bodily harm - musculoskeletal injury / manual handling strain | musculoskeletal injuries | Manual handling activities | Taking of rest breaks / managing fatigue
11 | Ballast Pump Maintenance | 4 | 4 | 16 | Always use correct tool for the job – Ask your supervisor if unsure | 90 | 4 | 1 | 4 | Mammoet Supervisor |  | 1038_Ballast Pump Maintenance_1.01 | 1038 | Ballast Pump Maintenance | 1.01 | General use of hand tools e.g. screwdriver, hammer & Chisel, spanner etc. | Bodily harm - struck or hit by falling/dropped/flying object | Projectiles causing injury, minor eye, hand injuries etc. | General use of hand tools e.g. screwdriver, hammer & Chisel, spanner etc. | Wearing of eye and face protection
11 | Ballast Pump Maintenance | 4 | 4 | 16 | Ensure tools correctly maintained and inspect before use | 75 | 4 | 1 | 4 | Mammoet Supervisor |  | 1038_Ballast Pump Maintenance_1.01 | 1038 | Ballast Pump Maintenance | 1.01 | General use of hand tools e.g. screwdriver, hammer & Chisel, spanner etc. | Bodily harm - struck or hit by falling/dropped/flying object | Projectiles causing injury, minor eye, hand injuries etc. | General use of hand tools e.g. screwdriver, hammer & Chisel, spanner etc. | Carrying out of pre-use / pre-operational equipment checks
11 | Ballast Pump Maintenance | 4 | 4 | 16 | Do not use damaged/defective tools | 75 | 4 | 1 | 4 | Mammoet Supervisor |  | 1038_Ballast Pump Maintenance_1.01 | 1038 | Ballast Pump Maintenance | 1.01 | General use of hand tools e.g. screwdriver, hammer & Chisel, spanner etc. | Bodily harm - struck or hit by falling/dropped/flying object | Projectiles causing injury, minor eye, hand injuries etc. | General use of hand tools e.g. screwdriver, hammer & Chisel, spanner etc. | Removing of damaged / defective equipment from service
11 | Ballast Pump Maintenance | 4 | 4 | 16 | All tools modified must be removed from service and quarantined | 75 | 4 | 1 | 4 | Mammoet Supervisor |  | 1038_Ballast Pump Maintenance_1.01 | 1038 | Ballast Pump Maintenance | 1.01 | General use of hand tools e.g. screwdriver, hammer & Chisel, spanner etc. | Bodily harm - struck or hit by falling/dropped/flying object | Projectiles causing injury, minor eye, hand injuries etc. | General use of hand tools e.g. screwdriver, hammer & Chisel, spanner etc. | Removing of damaged / defective equipment from service
12 | Ballast Pump Maintenance | 4 | 2 | 8 | All operators to be trained and certificated in safe use of plant | 80 | 4 | 1 | 4 | Mammoet Supervisor |  | 1038_Ballast Pump Maintenance_1.01 | 1038 | Ballast Pump Maintenance | 1.01 | Use of Fork Lift Trucks & Mechanical Plant | Bodily harm - crushing, trapping and amputation injuries | Bodily harm, crushing injuries, collision with other traffic/plant. | Use of Fork Lift Trucks & Mechanical Plant | Ensuring drivers / operators are competent and authorised
12 | Ballast Pump Maintenance | 4 | 2 | 8 | Clear signalling/banking of plant/vehicles during operations | 75 | 4 | 1 | 4 | Mammoet Supervisor |  | 1038_Ballast Pump Maintenance_1.01 | 1038 | Ballast Pump Maintenance | 1.01 | Use of Fork Lift Trucks & Mechanical Plant | Bodily harm - crushing, trapping and amputation injuries | Bodily harm, crushing injuries, collision with other traffic/plant. | Use of Fork Lift Trucks & Mechanical Plant | Maintaining of radio / visual communication
12 | Ballast Pump Maintenance | 4 | 2 | 8 | Operators to be aware of plant & equipment in immediate work area and keep a safe working distance between plant and fixed objects (e.g. buildings, electricity sources) | 80 | 4 | 1 | 4 | Mammoet Supervisor |  | 1038_Ballast Pump Maintenance_1.01 | 1038 | Ballast Pump Maintenance | 1.01 | Use of Fork Lift Trucks & Mechanical Plant | Bodily harm - crushing, trapping and amputation injuries | Bodily harm, crushing injuries, collision with other traffic/plant. | Use of Fork Lift Trucks & Mechanical Plant | Maintaining of distance from live electrical services / power lines
1 | General | 4 | 4 | 16 | It is Mammoet preferred working method not to have to work during hours of darkness or low levels of daylight | 70 | 4 | 1 | 4 | Supervisor |  | 1039_Darkness - Poor Lighting_1.02 | 1039 | Darkness - Poor Lighting | 1.02 | Operational mistakes | Serious injury | Serious injury | Operational mistakes | Adhering to traffic rules / driving conduct
1 | General | 4 | 4 | 16 | However, this cannot always be avoided such as when unforeseen events cause a critical operation to overrun into evening or even night time | 25 | 4 | 1 | 4 | Supervisor |  | 1039_Darkness - Poor Lighting_1.02 | 1039 | Darkness - Poor Lighting | 1.02 | Operational mistakes | Serious injury | Serious injury | Operational mistakes | However, this cannot always be avoided such as when unforeseen events cause a critical operation to overrun into evening or even night time
1 | General | 4 | 4 | 16 | Adequate Task Lighting must be provided for the ground level operations and any work at height | 80 | 4 | 1 | 4 | Supervisor |  | 1039_Darkness - Poor Lighting_1.02 | 1039 | Darkness - Poor Lighting | 1.02 | Operational mistakes | Serious injury | Serious injury | Operational mistakes | Wearing of fall protection / harness
1 | General | 4 | 4 | 16 | Only essential operations to either complete the task or make safe a particular undertaking should be carried during hours of darkness | 70 | 4 | 1 | 4 | Supervisor |  | 1039_Darkness - Poor Lighting_1.02 | 1039 | Darkness - Poor Lighting | 1.02 | Operational mistakes | Serious injury | Serious injury | Operational mistakes | Adhering to traffic rules / driving conduct
1 | General | 4 | 4 | 16 | Routine work should be delayed until the following day wherever possible | 25 | 4 | 1 | 4 | Supervisor |  | 1039_Darkness - Poor Lighting_1.02 | 1039 | Darkness - Poor Lighting | 1.02 | Operational mistakes | Serious injury | Serious injury | Operational mistakes | Routine work should be delayed until the following day wherever possible
2 | General | 4 | 4 | 16 | The Supervisor must ensure additional lighting arrangements are in place to illuminate any area where employees are expected to work | 90 | 4 | 1 | 4 | Supervisor |  | 1039_Darkness - Poor Lighting_1.02 | 1039 | Darkness - Poor Lighting | 1.02 | Slip, trip or fall on uneven, cluttered or contaminated surface | Serious injury | Serious injury | Slips and trips | Wearing of eye and face protection
2 | General | 4 | 4 | 16 | Employees are to be reminded of their right to stop work if they feel the level of lighting is not suitable enough to safely transit around their area of work | 90 | 4 | 1 | 4 | Supervisor |  | 1039_Darkness - Poor Lighting_1.02 | 1039 | Darkness - Poor Lighting | 1.02 | Slip, trip or fall on uneven, cluttered or contaminated surface | Serious injury | Serious injury | Slips and trips | Provision of adequate lighting
3 | General | 10 | 4 | 40 | The Supervisor must ensure additional lighting arrangements are in place to illuminate any area where employees are expected to work | 90 | 10 | 1 | 10 | Supervisor |  | 1039_Darkness - Poor Lighting_1.02 | 1039 | Darkness - Poor Lighting | 1.02 | Slip, trip or fall on uneven, cluttered or contaminated surface | Serious injury, permanent disability, or fatality | Serious injury, permanent disability, or fatality | Fall of persons | Wearing of eye and face protection
3 | General | 10 | 4 | 40 | Employees are to be reminded of their right to stop work if they feel the level of lighting is not suitable enough to safely transit around their area of work, this includes their ability to examine any critical points | 90 | 10 | 1 | 10 | Supervisor |  | 1039_Darkness - Poor Lighting_1.02 | 1039 | Darkness - Poor Lighting | 1.02 | Slip, trip or fall on uneven, cluttered or contaminated surface | Serious injury, permanent disability, or fatality | Serious injury, permanent disability, or fatality | Fall of persons | Provision of adequate lighting
3 | General | 10 | 4 | 40 | Normal work at height practices to remain in force including the requirement to use fall prevention and protection where applicable | 80 | 10 | 1 | 10 | Supervisor |  | 1039_Darkness - Poor Lighting_1.02 | 1039 | Darkness - Poor Lighting | 1.02 | Slip, trip or fall on uneven, cluttered or contaminated surface | Serious injury, permanent disability, or fatality | Serious injury, permanent disability, or fatality | Fall of persons | Wearing of fall protection / harness
4 | General | 10 | 4 | 40 | The Supervisor must ensure additional lighting arrangements are in place to illuminate any area where employees are expected to work | 90 | 10 | 1 | 10 | Supervisor |  | 1039_Darkness - Poor Lighting_1.02 | 1039 | Darkness - Poor Lighting | 1.02 | Fall of materials – component and tools | Serious injury, permanent disability, or fatality. Loss of property. | Serious injury, permanent disability, or fatality. Loss of property. | Fall of materials – component and tools | Wearing of eye and face protection
4 | General | 10 | 4 | 40 | Employees are to be reminded of their right to stop work if they feel the level of lighting is not suitable enough to safely transit around their area of work, this includes their ability to examine any critical points | 90 | 10 | 1 | 10 | Supervisor |  | 1039_Darkness - Poor Lighting_1.02 | 1039 | Darkness - Poor Lighting | 1.02 | Fall of materials – component and tools | Serious injury, permanent disability, or fatality. Loss of property. | Serious injury, permanent disability, or fatality. Loss of property. | Fall of materials – component and tools | Provision of adequate lighting
4 | General | 10 | 4 | 40 | Normal work at height practices to remain in force this may include the use of drops prevention lanyards on all tools used at height | 80 | 10 | 1 | 10 | Supervisor |  | 1039_Darkness - Poor Lighting_1.02 | 1039 | Darkness - Poor Lighting | 1.02 | Fall of materials – component and tools | Serious injury, permanent disability, or fatality. Loss of property. | Serious injury, permanent disability, or fatality. Loss of property. | Fall of materials – component and tools | Wearing of fall protection / harness
5 | General | 2 | 4 | 8 | The Supervisor must ensure additional lighting arrangements are in place to illuminate any area where employees are expected to work | 90 | 2 | 1 | 2 | Supervisor |  | 1039_Darkness - Poor Lighting_1.02 | 1039 | Darkness - Poor Lighting | 1.02 | Illness or injury from travel-related health exposure | Bodily harm - poisoning / toxic or carcinogenic exposure | Injury, poisoning, Infection, shock | Venomous nocturnal animals and insect bites | Wearing of eye and face protection
5 | General | 2 | 4 | 8 | Employees walking around the work site are to use head torches whenever illumination from site provided lighting does not cover the area being transited | 90 | 2 | 1 | 2 | Supervisor |  | 1039_Darkness - Poor Lighting_1.02 | 1039 | Darkness - Poor Lighting | 1.02 | Illness or injury from travel-related health exposure | Bodily harm - poisoning / toxic or carcinogenic exposure | Injury, poisoning, Infection, shock | Venomous nocturnal animals and insect bites | Provision of adequate lighting
1 | Use of the Calibration Rig | 4 | 2 | 8 | No personnel are to enter the calibration room during calibration activities | 25 | 4 | 1 | 4 | Mammoet Supervisor | See calibration rig procedure | 1041_Use of the Calibration Rig_1.01 | 1041 | Use of the Calibration Rig | 1.01 | Finger/Hand traps | Bodily harm - crushing, trapping and amputation injuries | Crushing/Breaking of bones | Finger/Hand traps | No personnel are to enter the calibration room during calibration activities
1 | Use of the Calibration Rig | 4 | 2 | 8 | All pressures must be returned to 0 prior to removing any equipment from the calibration rig | 25 | 4 | 1 | 4 | Mammoet Supervisor | See calibration rig procedure | 1041_Use of the Calibration Rig_1.01 | 1041 | Use of the Calibration Rig | 1.01 | Finger/Hand traps | Bodily harm - crushing, trapping and amputation injuries | Crushing/Breaking of bones | Finger/Hand traps | All pressures must be returned to 0 prior to removing any equipment from the calibration rig
1 | Use of the Calibration Rig | 4 | 2 | 8 | Task specific gloves are to be worn when manoeuvring equipment | 90 | 4 | 1 | 4 | Mammoet Supervisor | See calibration rig procedure | 1041_Use of the Calibration Rig_1.01 | 1041 | Use of the Calibration Rig | 1.01 | Finger/Hand traps | Bodily harm - crushing, trapping and amputation injuries | Crushing/Breaking of bones | Finger/Hand traps | Wearing of gloves / hand protection
1 | Use of the Calibration Rig | 4 | 2 | 8 | Be careful of pinch points | 25 | 4 | 1 | 4 | Mammoet Supervisor | See calibration rig procedure | 1041_Use of the Calibration Rig_1.01 | 1041 | Use of the Calibration Rig | 1.01 | Finger/Hand traps | Bodily harm - crushing, trapping and amputation injuries | Crushing/Breaking of bones | Finger/Hand traps | Be careful of pinch points
2 | Use of the Calibration Rig | 4 | 2 | 8 | Only use hose recommended and fitted per the manufacturer’s instructions | 60 | 4 | 1 | 4 | Mammoet Supervisor | See hose testing procedure for failure criteria | 1041_Use of the Calibration Rig_1.01 | 1041 | Use of the Calibration Rig | 1.01 | Uncontrolled release of pressurized hydraulic fluid | Bodily harm - fluid injection injury (high-pressure oil/hydraulic) | Bruises, cuts, abrasions from flailing hydraulic lines. Oil to skin contact. Hydraulic oil injection | Pressurised hose failure | Following of manufacturer's instructions / guidelines
2 | Use of the Calibration Rig | 4 | 2 | 8 | Carry out pre-use inspections on all hoses and couplings | 75 | 4 | 1 | 4 | Mammoet Supervisor | See hose testing procedure for failure criteria | 1041_Use of the Calibration Rig_1.01 | 1041 | Use of the Calibration Rig | 1.01 | Uncontrolled release of pressurized hydraulic fluid | Bodily harm - fluid injection injury (high-pressure oil/hydraulic) | Bruises, cuts, abrasions from flailing hydraulic lines. Oil to skin contact. Hydraulic oil injection | Pressurised hose failure | Carrying out of pre-use / pre-operational equipment checks
2 | Use of the Calibration Rig | 4 | 2 | 8 | Do not drag hose over any sharp corners or objects | 25 | 4 | 1 | 4 | Mammoet Supervisor | See hose testing procedure for failure criteria | 1041_Use of the Calibration Rig_1.01 | 1041 | Use of the Calibration Rig | 1.01 | Uncontrolled release of pressurized hydraulic fluid | Bodily harm - fluid injection injury (high-pressure oil/hydraulic) | Bruises, cuts, abrasions from flailing hydraulic lines. Oil to skin contact. Hydraulic oil injection | Pressurised hose failure | Do not drag hose over any sharp corners or objects
2 | Use of the Calibration Rig | 4 | 2 | 8 | Removing from service and quarantine any damaged hoses and prevent use | 75 | 4 | 1 | 4 | Mammoet Supervisor | See hose testing procedure for failure criteria | 1041_Use of the Calibration Rig_1.01 | 1041 | Use of the Calibration Rig | 1.01 | Uncontrolled release of pressurized hydraulic fluid | Bodily harm - fluid injection injury (high-pressure oil/hydraulic) | Bruises, cuts, abrasions from flailing hydraulic lines. Oil to skin contact. Hydraulic oil injection | Pressurised hose failure | Removing of damaged / defective equipment from service
3 | Use of the Calibration Rig | 4 | 2 | 8 | Good House Keeping Paramount | 25 | 4 | 1 | 4 | Mammoet Supervisor |  | 1041_Use of the Calibration Rig_1.01 | 1041 | Use of the Calibration Rig | 1.01 | Slip, trip or fall on uneven, cluttered or contaminated surface | Bodily harm - cuts, lacerations and severance to hands/face/eyes | Cuts, bruises, fractures, LTI | Slips, trips and Falls. Tripping over tools, hoses, slips on oils, grease, dirt etc. | Good House Keeping Paramount
3 | Use of the Calibration Rig | 4 | 2 | 8 | Spill trays/Absorbent pads available and spills cleaned immediately | 90 | 4 | 1 | 4 | Mammoet Supervisor |  | 1041_Use of the Calibration Rig_1.01 | 1041 | Use of the Calibration Rig | 1.01 | Slip, trip or fall on uneven, cluttered or contaminated surface | Bodily harm - cuts, lacerations and severance to hands/face/eyes | Cuts, bruises, fractures, LTI | Slips, trips and Falls. Tripping over tools, hoses, slips on oils, grease, dirt etc. | Provision of spill kits / spill containment
3 | Use of the Calibration Rig | 4 | 2 | 8 | high standard of cable and hose management to be employed | 25 | 4 | 1 | 4 | Mammoet Supervisor |  | 1041_Use of the Calibration Rig_1.01 | 1041 | Use of the Calibration Rig | 1.01 | Slip, trip or fall on uneven, cluttered or contaminated surface | Bodily harm - cuts, lacerations and severance to hands/face/eyes | Cuts, bruises, fractures, LTI | Slips, trips and Falls. Tripping over tools, hoses, slips on oils, grease, dirt etc. | high standard of cable and hose management to be employed
4 | Use of the Calibration Rig | 4 | 2 | 8 | All operatives to be conversant and comply with correct manual handling techniques | 75 | 4 | 1 | 4 | Mammoet Supervisor | Task. Individual. Load and Environment | 1041_Use of the Calibration Rig_1.01 | 1041 | Use of the Calibration Rig | 1.01 | Manual handling injury from lifting, carrying or moving loads | Bodily harm - musculoskeletal injury / manual handling strain | Strain/musculoskeletal injuries | Manual Handling, i.e. lifting / pulling / pushing equipment into place | Using of correct manual handling techniques / mechanical aids
4 | Use of the Calibration Rig | 4 | 2 | 8 | Lifting equipment to be utilised to eliminate Manual Handling where possible | 75 | 4 | 1 | 4 | Mammoet Supervisor | Task. Individual. Load and Environment | 1041_Use of the Calibration Rig_1.01 | 1041 | Use of the Calibration Rig | 1.01 | Manual handling injury from lifting, carrying or moving loads | Bodily harm - musculoskeletal injury / manual handling strain | Strain/musculoskeletal injuries | Manual Handling, i.e. lifting / pulling / pushing equipment into place | Using of correct manual handling techniques / mechanical aids
4 | Use of the Calibration Rig | 4 | 2 | 8 | Correct glove for the task | 90 | 4 | 1 | 4 | Mammoet Supervisor | Task. Individual. Load and Environment | 1041_Use of the Calibration Rig_1.01 | 1041 | Use of the Calibration Rig | 1.01 | Manual handling injury from lifting, carrying or moving loads | Bodily harm - musculoskeletal injury / manual handling strain | Strain/musculoskeletal injuries | Manual Handling, i.e. lifting / pulling / pushing equipment into place | Wearing of gloves / hand protection
5 | Use of the Calibration Rig | 4 | 2 | 8 | All operators to be trained and certificated in safe use of plant | 80 | 4 | 1 | 4 | Mammoet Supervisor | see TRA 1011 for use of forklift trucks | 1041_Use of the Calibration Rig_1.01 | 1041 | Use of the Calibration Rig | 1.01 | Use of Fork Lift Trucks & Mechanical Plant | Bodily harm - crushing, trapping and amputation injuries | Bodily harm, crushing injuries, collision with other traffic/plant. | Use of Fork Lift Trucks & Mechanical Plant | Ensuring drivers / operators are competent and authorised
5 | Use of the Calibration Rig | 4 | 2 | 8 | Clear signalling/banking of plant/vehicles during operations | 75 | 4 | 1 | 4 | Mammoet Supervisor | see TRA 1011 for use of forklift trucks | 1041_Use of the Calibration Rig_1.01 | 1041 | Use of the Calibration Rig | 1.01 | Use of Fork Lift Trucks & Mechanical Plant | Bodily harm - crushing, trapping and amputation injuries | Bodily harm, crushing injuries, collision with other traffic/plant. | Use of Fork Lift Trucks & Mechanical Plant | Maintaining of radio / visual communication
5 | Use of the Calibration Rig | 4 | 2 | 8 | Operators to be aware of plant & equipment in immediate work area and keep a safe working distance between plant and fixed objects (e.g. buildings, electricity sources) | 80 | 4 | 1 | 4 | Mammoet Supervisor | see TRA 1011 for use of forklift trucks | 1041_Use of the Calibration Rig_1.01 | 1041 | Use of the Calibration Rig | 1.01 | Use of Fork Lift Trucks & Mechanical Plant | Bodily harm - crushing, trapping and amputation injuries | Bodily harm, crushing injuries, collision with other traffic/plant. | Use of Fork Lift Trucks & Mechanical Plant | Maintaining of distance from live electrical services / power lines
1 | Power Pack Maintenance | 4 | 2 | 8 | Maintenance to only be performed in well ventilated areas | 90 | 4 | 1 | 4 | Mammoet Supervisor |  | 1042_Power Pack Maintenance_2.00 | 1042 | Power Pack Maintenance | 2.00 | Inhalation of dust, fumes or particles during operation | Bodily harm - respiratory harm / asphyxiation / gas exposure | Nose and throat irritation, dizziness and breathing difficulties. Permanent lung damage Carbon Monoxide poisoning. | Exposure to exhaust fumes when carrying out running checks. | Provision of adequate ventilation
2 | Power Pack Maintenance | 4 | 2 | 8 | Non-essential personnel to keep away from noisy operations | 90 | 4 | 1 | 4 | Mammoet Supervisor |  | 1042_Power Pack Maintenance_2.00 | 1042 | Power Pack Maintenance | 2.00 | Excessive noise exposure during operation | Bodily harm - hearing loss or damage | Impairing of hearing | Noise During Mechanical Operation | Establishing of exclusion zones / barricades
2 | Power Pack Maintenance | 4 | 2 | 8 | Personnel to wear hearing protection around noisy operations | 90 | 4 | 1 | 4 | Mammoet Supervisor |  | 1042_Power Pack Maintenance_2.00 | 1042 | Power Pack Maintenance | 2.00 | Excessive noise exposure during operation | Bodily harm - hearing loss or damage | Impairing of hearing | Noise During Mechanical Operation | Wearing of hearing protection
3 | Power Pack Maintenance | 6 | 2 | 12 | All operators to be trained and certificated in safe use of plant | 80 | 6 | 1 | 6 | Mammoet Supervisor |  | 1042_Power Pack Maintenance_2.00 | 1042 | Power Pack Maintenance | 2.00 | Use of Fork Lift Trucks & Mechanical Plant | Bodily harm - crushing, trapping and amputation injuries | Bodily harm, crushing injuries, collision with other traffic/plant. | Use of Fork Lift Trucks & Mechanical Plant | Ensuring drivers / operators are competent and authorised
3 | Power Pack Maintenance | 6 | 2 | 12 | Clear signalling/banking of plant/vehicles during operations | 75 | 6 | 1 | 6 | Mammoet Supervisor |  | 1042_Power Pack Maintenance_2.00 | 1042 | Power Pack Maintenance | 2.00 | Use of Fork Lift Trucks & Mechanical Plant | Bodily harm - crushing, trapping and amputation injuries | Bodily harm, crushing injuries, collision with other traffic/plant. | Use of Fork Lift Trucks & Mechanical Plant | Maintaining of radio / visual communication
3 | Power Pack Maintenance | 6 | 2 | 12 | Operators to be aware of plant & equipment in immediate work area and keep a safe working distance between plant and fixed objects (e.g. buildings, electricity sources) | 80 | 6 | 1 | 6 | Mammoet Supervisor |  | 1042_Power Pack Maintenance_2.00 | 1042 | Power Pack Maintenance | 2.00 | Use of Fork Lift Trucks & Mechanical Plant | Bodily harm - crushing, trapping and amputation injuries | Bodily harm, crushing injuries, collision with other traffic/plant. | Use of Fork Lift Trucks & Mechanical Plant | Maintaining of distance from live electrical services / power lines
4 | Power Pack Maintenance | 6 | 2 | 12 | Place and maintain warning signs on equipment | 90 | 6 | 1 | 6 | Mammoet Supervisor |  | 1042_Power Pack Maintenance_2.00 | 1042 | Power Pack Maintenance | 2.00 | Crushing or pinch-point injury from moving machinery parts | Bodily harm - cuts, lacerations and severance to hands/face/eyes | Amputation Lacerations Crushing of Bones/Tissue | Pinch Points | Establishing of exclusion zones / barricades
4 | Power Pack Maintenance | 6 | 2 | 12 | No loose gloves to be worn | 90 | 6 | 1 | 6 | Mammoet Supervisor |  | 1042_Power Pack Maintenance_2.00 | 1042 | Power Pack Maintenance | 2.00 | Crushing or pinch-point injury from moving machinery parts | Bodily harm - cuts, lacerations and severance to hands/face/eyes | Amputation Lacerations Crushing of Bones/Tissue | Pinch Points | Wearing of gloves / hand protection
5 | Power Pack Maintenance | 4 | 2 | 8 | Relieve any residual pressure in jack prior to any work, wear correct PPE, eye protection, gloves | 90 | 4 | 1 | 4 | Mammoet Supervisor | For medical treatment other than first aid go to nearest A&E facility. Clean up all spills immediately. | 1042_Power Pack Maintenance_2.00 | 1042 | Power Pack Maintenance | 2.00 | Hydraulic fluid under pressure | Hose or hydraulic line rupture, burst or leak | Hydraulic fluid penetrates skin causing serious injury, gangrene. Environmental damage | Hydraulic fluid under pressure | Wearing of eye and face protection
5 | Power Pack Maintenance | 4 | 2 | 8 | Spill kits available | 90 | 4 | 1 | 4 | Mammoet Supervisor | For medical treatment other than first aid go to nearest A&E facility. Clean up all spills immediately. | 1042_Power Pack Maintenance_2.00 | 1042 | Power Pack Maintenance | 2.00 | Hydraulic fluid under pressure | Hose or hydraulic line rupture, burst or leak | Hydraulic fluid penetrates skin causing serious injury, gangrene. Environmental damage | Hydraulic fluid under pressure | Provision of spill kits / spill containment
6 | Power Pack Maintenance | 4 | 2 | 8 | Always use correct tool for the job – Ask your supervisor if unsure | 90 | 4 | 1 | 4 | Mammoet Supervisor |  | 1042_Power Pack Maintenance_2.00 | 1042 | Power Pack Maintenance | 2.00 | General use of hand tools e.g. screwdriver, hammer & Chisel, spanner etc | Bodily harm - struck or hit by falling/dropped/flying object | Projectiles causing injury, minor eye, hand injuries etc. | General use of hand tools e.g. screwdriver, hammer & Chisel, spanner etc | Wearing of eye and face protection
6 | Power Pack Maintenance | 4 | 2 | 8 | Ensure tools correctly maintained and inspect before use | 75 | 4 | 1 | 4 | Mammoet Supervisor |  | 1042_Power Pack Maintenance_2.00 | 1042 | Power Pack Maintenance | 2.00 | General use of hand tools e.g. screwdriver, hammer & Chisel, spanner etc | Bodily harm - struck or hit by falling/dropped/flying object | Projectiles causing injury, minor eye, hand injuries etc. | General use of hand tools e.g. screwdriver, hammer & Chisel, spanner etc | Carrying out of pre-use / pre-operational equipment checks
6 | Power Pack Maintenance | 4 | 2 | 8 | Do not use damaged/defective tools | 75 | 4 | 1 | 4 | Mammoet Supervisor |  | 1042_Power Pack Maintenance_2.00 | 1042 | Power Pack Maintenance | 2.00 | General use of hand tools e.g. screwdriver, hammer & Chisel, spanner etc | Bodily harm - struck or hit by falling/dropped/flying object | Projectiles causing injury, minor eye, hand injuries etc. | General use of hand tools e.g. screwdriver, hammer & Chisel, spanner etc | Removing of damaged / defective equipment from service
7 | Power Pack Maintenance | 4 | 4 | 16 | All operators to wear protective gloves and clothing during set-up/strip down of hydraulic equipment, barrier cream to be used where necessary | 90 | 4 | 2 | 8 | Mammoet Supervisor |  | 1042_Power Pack Maintenance_2.00 | 1042 | Power Pack Maintenance | 2.00 | Leak of hydraulic fluid, fuel or oil from equipment | Bodily harm - skin irritation, dermatitis or chemical/substance contact | Skin irritation | Material hazards from hydraulic fluid during connecting/dis-connecting hydraulic hoses. | Establishing of exclusion zones / barricades
8 | Power Pack Maintenance | 2 | 2 | 4 | Ensure relief valve on power pack is set to correct test pressure, all hoses to be examined prior to used and checked for correct pressure rating | 25 | 2 | 1 | 2 | Mammoet Supervisor |  | 1042_Power Pack Maintenance_2.00 | 1042 | Power Pack Maintenance | 2.00 | Uncontrolled release of pressurized hydraulic fluid | Hose or hydraulic line rupture, burst or leak | Leakage of hydraulic oil | Hydraulic hose rupture during testing of jack | Ensure relief valve on power pack is set to correct test pressure, all hoses to be examined prior to used and checked for correct pressure rating
8 | Power Pack Maintenance | 2 | 2 | 4 | Spill kits to be available, all non-essential personnel to keep away during jack testing | 90 | 2 | 1 | 2 | Mammoet Supervisor |  | 1042_Power Pack Maintenance_2.00 | 1042 | Power Pack Maintenance | 2.00 | Uncontrolled release of pressurized hydraulic fluid | Hose or hydraulic line rupture, burst or leak | Leakage of hydraulic oil | Hydraulic hose rupture during testing of jack | Establishing of exclusion zones / barricades
9 | Power Pack Maintenance | 4 | 2 | 8 | Operatives to work in shifts of no more than 20 minutes every hour Wear gloves to keep warm and reduce chance of HAVs | 90 | 4 | 1 | 4 | Mammoet Supervisor |  | 1042_Power Pack Maintenance_2.00 | 1042 | Power Pack Maintenance | 2.00 | Vibration exposure from powered hand tools | Bodily harm - vibration-induced injury (HAVS) | Vibration induced white finger Loss of grip strength Changes to tendons/muscles etc. | Vibration | Wearing of gloves / hand protection
1 | Diesel Deck Ballast Pump Maintenance | 4 | 4 | 16 | Oil spill kits and absorbent granules to be readily available and complete | 90 | 4 | 1 | 4 | Mammoet Supervisor |  | 1043_Diesel Deck Ballast Pump Maintenance_1.01 | 1043 | Diesel Deck Ballast Pump Maintenance | 1.01 | Leak of hydraulic fluid, fuel or oil from equipment | Bodily harm - slips, trips and falls (same level) | Damage to property, environmental effects. Bodily harm due to slipping. | Oil Spills | Provision of spill kits / spill containment
1 | Diesel Deck Ballast Pump Maintenance | 4 | 4 | 16 | Drip trays to be used where applicable | 90 | 4 | 1 | 4 | Mammoet Supervisor |  | 1043_Diesel Deck Ballast Pump Maintenance_1.01 | 1043 | Diesel Deck Ballast Pump Maintenance | 1.01 | Leak of hydraulic fluid, fuel or oil from equipment | Bodily harm - slips, trips and falls (same level) | Damage to property, environmental effects. Bodily harm due to slipping. | Oil Spills | Provision of spill kits / spill containment
1 | Diesel Deck Ballast Pump Maintenance | 4 | 4 | 16 | Pre-use checks on all plant to be used on site | 75 | 4 | 1 | 4 | Mammoet Supervisor |  | 1043_Diesel Deck Ballast Pump Maintenance_1.01 | 1043 | Diesel Deck Ballast Pump Maintenance | 1.01 | Leak of hydraulic fluid, fuel or oil from equipment | Bodily harm - slips, trips and falls (same level) | Damage to property, environmental effects. Bodily harm due to slipping. | Oil Spills | Carrying out of pre-use / pre-operational equipment checks
1 | Diesel Deck Ballast Pump Maintenance | 4 | 4 | 16 | All spills must be disposed of in the appropriate waste recycle bins and reported immediately | 90 | 4 | 1 | 4 | Mammoet Supervisor |  | 1043_Diesel Deck Ballast Pump Maintenance_1.01 | 1043 | Diesel Deck Ballast Pump Maintenance | 1.01 | Leak of hydraulic fluid, fuel or oil from equipment | Bodily harm - slips, trips and falls (same level) | Damage to property, environmental effects. Bodily harm due to slipping. | Oil Spills | Provision of spill kits / spill containment
2 | Diesel Deck Ballast Pump Maintenance | 4 | 2 | 8 | Diesel deck pump must not be running for long periods in enclosed areas | 25 | 4 | 1 | 4 | Mammoet Supervisor |  | 1043_Diesel Deck Ballast Pump Maintenance_1.01 | 1043 | Diesel Deck Ballast Pump Maintenance | 1.01 | Inhalation of dust, fumes or particles during operation | Bodily harm - respiratory harm / asphyxiation / gas exposure | Headache, Asphyxiation | Diesel emissions | Diesel deck pump must not be running for long periods in enclosed areas
2 | Diesel Deck Ballast Pump Maintenance | 4 | 2 | 8 | Should prolonged testing of the pump indoors be necessary, access must be prevented to unauthorised personnel and the appropriate level of LEV must be in place | 80 | 4 | 1 | 4 | Mammoet Supervisor |  | 1043_Diesel Deck Ballast Pump Maintenance_1.01 | 1043 | Diesel Deck Ballast Pump Maintenance | 1.01 | Inhalation of dust, fumes or particles during operation | Bodily harm - respiratory harm / asphyxiation / gas exposure | Headache, Asphyxiation | Diesel emissions | Restricting of access to authorised / trained personnel
2 | Diesel Deck Ballast Pump Maintenance | 4 | 2 | 8 | When outside, make sure pedestrian access is limited | 80 | 4 | 1 | 4 | Mammoet Supervisor |  | 1043_Diesel Deck Ballast Pump Maintenance_1.01 | 1043 | Diesel Deck Ballast Pump Maintenance | 1.01 | Inhalation of dust, fumes or particles during operation | Bodily harm - respiratory harm / asphyxiation / gas exposure | Headache, Asphyxiation | Diesel emissions | Restricting of access to authorised / trained personnel
2 | Diesel Deck Ballast Pump Maintenance | 4 | 2 | 8 | Always turn off when not in use | 25 | 4 | 1 | 4 | Mammoet Supervisor |  | 1043_Diesel Deck Ballast Pump Maintenance_1.01 | 1043 | Diesel Deck Ballast Pump Maintenance | 1.01 | Inhalation of dust, fumes or particles during operation | Bodily harm - respiratory harm / asphyxiation / gas exposure | Headache, Asphyxiation | Diesel emissions | Always turn off when not in use
3 | Diesel Deck Ballast Pump Maintenance | 4 | 2 | 8 | Pump to be checked, maintained and inspected as per manufacturers instructions and recommended service intervals | 60 | 4 | 1 | 4 | Mammoet Supervisor |  | 1043_Diesel Deck Ballast Pump Maintenance_1.01 | 1043 | Diesel Deck Ballast Pump Maintenance | 1.01 | Fire or ignition from hot work, sparks or flammable materials | Bodily harm - burns (thermal, chemical or electrical) | Bodily harm, burns. Damage to pump and work area. | Fire hazard, caused by fuel leakage, engine ignition/burn out or poor maintenance. | Following of manufacturer's instructions / guidelines
3 | Diesel Deck Ballast Pump Maintenance | 4 | 2 | 8 | Operator/technician to ensure no spillage of fuel when refuelling | 90 | 4 | 1 | 4 | Mammoet Supervisor |  | 1043_Diesel Deck Ballast Pump Maintenance_1.01 | 1043 | Diesel Deck Ballast Pump Maintenance | 1.01 | Fire or ignition from hot work, sparks or flammable materials | Bodily harm - burns (thermal, chemical or electrical) | Bodily harm, burns. Damage to pump and work area. | Fire hazard, caused by fuel leakage, engine ignition/burn out or poor maintenance. | Provision of spill kits / spill containment
3 | Diesel Deck Ballast Pump Maintenance | 4 | 2 | 8 | Keep pump away from work operations involving flames, sparks, flammable gases | 25 | 4 | 1 | 4 | Mammoet Supervisor |  | 1043_Diesel Deck Ballast Pump Maintenance_1.01 | 1043 | Diesel Deck Ballast Pump Maintenance | 1.01 | Fire or ignition from hot work, sparks or flammable materials | Bodily harm - burns (thermal, chemical or electrical) | Bodily harm, burns. Damage to pump and work area. | Fire hazard, caused by fuel leakage, engine ignition/burn out or poor maintenance. | Keep pump away from work operations involving flames, sparks, flammable gases
3 | Diesel Deck Ballast Pump Maintenance | 4 | 2 | 8 | Spill kit to be readily available and complete | 90 | 4 | 1 | 4 | Mammoet Supervisor |  | 1043_Diesel Deck Ballast Pump Maintenance_1.01 | 1043 | Diesel Deck Ballast Pump Maintenance | 1.01 | Fire or ignition from hot work, sparks or flammable materials | Bodily harm - burns (thermal, chemical or electrical) | Bodily harm, burns. Damage to pump and work area. | Fire hazard, caused by fuel leakage, engine ignition/burn out or poor maintenance. | Provision of spill kits / spill containment
3 | Diesel Deck Ballast Pump Maintenance | 4 | 2 | 8 | Report spills and damages immediately | 25 | 4 | 1 | 4 | Mammoet Supervisor |  | 1043_Diesel Deck Ballast Pump Maintenance_1.01 | 1043 | Diesel Deck Ballast Pump Maintenance | 1.01 | Fire or ignition from hot work, sparks or flammable materials | Bodily harm - burns (thermal, chemical or electrical) | Bodily harm, burns. Damage to pump and work area. | Fire hazard, caused by fuel leakage, engine ignition/burn out or poor maintenance. | Report spills and damages immediately
4 | Diesel Deck Ballast Pump Maintenance | 4 | 2 | 8 | Only trained, competent and authorised personnel to carry out electrical works on equipment | 80 | 4 | 1 | 4 | Mammoet Supervisor |  | 1043_Diesel Deck Ballast Pump Maintenance_1.01 | 1043 | Diesel Deck Ballast Pump Maintenance | 1.01 | Electrical or electronic system failure of equipment | Bodily harm - electric shock / electrocution | Electric shock, burns, damage to equipment | Control panel electrical failure | Restricting of access to authorised / trained personnel
4 | Diesel Deck Ballast Pump Maintenance | 4 | 2 | 8 | Isolation and lock out procedure to be followed prior to any inspection or maintenance | 25 | 4 | 1 | 4 | Mammoet Supervisor |  | 1043_Diesel Deck Ballast Pump Maintenance_1.01 | 1043 | Diesel Deck Ballast Pump Maintenance | 1.01 | Electrical or electronic system failure of equipment | Bodily harm - electric shock / electrocution | Electric shock, burns, damage to equipment | Control panel electrical failure | Isolation and lock out procedure to be followed prior to any inspection or maintenance
4 | Diesel Deck Ballast Pump Maintenance | 4 | 2 | 8 | Ensure battery is fully disconnected prior to work | 25 | 4 | 1 | 4 | Mammoet Supervisor |  | 1043_Diesel Deck Ballast Pump Maintenance_1.01 | 1043 | Diesel Deck Ballast Pump Maintenance | 1.01 | Electrical or electronic system failure of equipment | Bodily harm - electric shock / electrocution | Electric shock, burns, damage to equipment | Control panel electrical failure | Ensure battery is fully disconnected prior to work
4 | Diesel Deck Ballast Pump Maintenance | 4 | 2 | 8 | Carry out testing for residual current | 25 | 4 | 1 | 4 | Mammoet Supervisor |  | 1043_Diesel Deck Ballast Pump Maintenance_1.01 | 1043 | Diesel Deck Ballast Pump Maintenance | 1.01 | Electrical or electronic system failure of equipment | Bodily harm - electric shock / electrocution | Electric shock, burns, damage to equipment | Control panel electrical failure | Carry out testing for residual current
5 | Diesel Deck Ballast Pump Maintenance | 4 | 2 | 8 | All rotating parts to be adequately guarded, all defects and missing safety components must be reported immediately and prevent use of machinery | 85 | 4 | 1 | 4 | Mammoet Supervisor |  | 1043_Diesel Deck Ballast Pump Maintenance_1.01 | 1043 | Diesel Deck Ballast Pump Maintenance | 1.01 | Rotating machinery | Bodily Harm | Bodily Harm | Rotating machinery | Guarding of rotating / moving machine parts
5 | Diesel Deck Ballast Pump Maintenance | 4 | 2 | 8 | All machinery to be isolated/locked out during any maintenance where guard is removed | 90 | 4 | 1 | 4 | Mammoet Supervisor |  | 1043_Diesel Deck Ballast Pump Maintenance_1.01 | 1043 | Diesel Deck Ballast Pump Maintenance | 1.01 | Rotating machinery | Bodily Harm | Bodily Harm | Rotating machinery | Isolating / locking out equipment (LOTO)
5 | Diesel Deck Ballast Pump Maintenance | 4 | 2 | 8 | Remove battery terminals to prevent accidental start or functions | 80 | 4 | 1 | 4 | Mammoet Supervisor |  | 1043_Diesel Deck Ballast Pump Maintenance_1.01 | 1043 | Diesel Deck Ballast Pump Maintenance | 1.01 | Rotating machinery | Bodily Harm | Bodily Harm | Rotating machinery | Carrying out of vehicle / plant pre-use inspections
5 | Diesel Deck Ballast Pump Maintenance | 4 | 2 | 8 | Safety features should never be removed under any circumstances, unless authorised during maintenance or repair | 25 | 4 | 1 | 4 | Mammoet Supervisor |  | 1043_Diesel Deck Ballast Pump Maintenance_1.01 | 1043 | Diesel Deck Ballast Pump Maintenance | 1.01 | Rotating machinery | Bodily Harm | Bodily Harm | Rotating machinery | Safety features should never be removed under any circumstances, unless authorised during maintenance or repair
6 | Diesel Deck Ballast Pump Maintenance | 4 | 2 | 8 | Toolbox talks to be undertaken to inform personnel of the dangers of compressed air | 90 | 4 | 1 | 4 | Mammoet Supervisor |  | 1043_Diesel Deck Ballast Pump Maintenance_1.01 | 1043 | Diesel Deck Ballast Pump Maintenance | 1.01 | Use of compressed air tools or systems | Bodily harm - eye injury / impaired vision | Compressed air hoses bursting causing injury Optical damage caused by particles Skin penetration – if compressed air is directed directly at the skin Orifice entry | Working with compressed air systems i.e. use of air tools | Holding of toolbox talks / start-of-work briefings
6 | Diesel Deck Ballast Pump Maintenance | 4 | 2 | 8 | Goggles / glasses to be worn when operating air system tools Equipment i.e. compressor / hoses to be checked on a regular basis No horseplay permitted, dust not to be blown off overalls with compressed air | 90 | 4 | 1 | 4 | Mammoet Supervisor |  | 1043_Diesel Deck Ballast Pump Maintenance_1.01 | 1043 | Diesel Deck Ballast Pump Maintenance | 1.01 | Use of compressed air tools or systems | Bodily harm - eye injury / impaired vision | Compressed air hoses bursting causing injury Optical damage caused by particles Skin penetration – if compressed air is directed directly at the skin Orifice entry | Working with compressed air systems i.e. use of air tools | Wearing of eye and face protection
6 | Diesel Deck Ballast Pump Maintenance | 4 | 2 | 8 | Pre-use check of all equipment being used | 75 | 4 | 1 | 4 | Mammoet Supervisor |  | 1043_Diesel Deck Ballast Pump Maintenance_1.01 | 1043 | Diesel Deck Ballast Pump Maintenance | 1.01 | Use of compressed air tools or systems | Bodily harm - eye injury / impaired vision | Compressed air hoses bursting causing injury Optical damage caused by particles Skin penetration – if compressed air is directed directly at the skin Orifice entry | Working with compressed air systems i.e. use of air tools | Carrying out of pre-use / pre-operational equipment checks
7 | Diesel Deck Ballast Pump Maintenance | 4 | 2 | 8 | All operators to wear protective gloves and clothing during maintenance of equipment | 90 | 4 | 1 | 4 | Mammoet Supervisor |  | 1043_Diesel Deck Ballast Pump Maintenance_1.01 | 1043 | Diesel Deck Ballast Pump Maintenance | 1.01 | Skin or eye contact with paint, chemical or hazardous substance during use | Bodily harm - skin irritation, dermatitis or chemical/substance contact | Skin irritation | Material hazards from engine fluids, oil, antifreeze | Wearing of gloves / hand protection
7 | Diesel Deck Ballast Pump Maintenance | 4 | 2 | 8 | Check COSHH assessments and adhere to the contents seek safer methods if possible | 85 | 4 | 1 | 4 | Mammoet Supervisor |  | 1043_Diesel Deck Ballast Pump Maintenance_1.01 | 1043 | Diesel Deck Ballast Pump Maintenance | 1.01 | Skin or eye contact with paint, chemical or hazardous substance during use | Bodily harm - skin irritation, dermatitis or chemical/substance contact | Skin irritation | Material hazards from engine fluids, oil, antifreeze | Following of COSHH / hazardous substance procedures
8 | Diesel Deck Ballast Pump Maintenance | 4 | 2 | 8 | When working in hours of darkness suitable lighting must be provided | 90 | 4 | 1 | 4 | Mammoet Supervisor |  | 1043_Diesel Deck Ballast Pump Maintenance_1.01 | 1043 | Diesel Deck Ballast Pump Maintenance | 1.01 | Poor lighting or visibility reduces hazard awareness in work area | Injury, damage to equipment. | Injury, damage to equipment. | Inadequate lighting. | Provision of adequate lighting
8 | Diesel Deck Ballast Pump Maintenance | 4 | 2 | 8 | LMRA to be completed to assess adequacy of lighting arrangement | 80 | 4 | 1 | 4 | Mammoet Supervisor |  | 1043_Diesel Deck Ballast Pump Maintenance_1.01 | 1043 | Diesel Deck Ballast Pump Maintenance | 1.01 | Poor lighting or visibility reduces hazard awareness in work area | Injury, damage to equipment. | Injury, damage to equipment. | Inadequate lighting. | Conducting of risk assessments (TRA / JSA / LMRA)
8 | Diesel Deck Ballast Pump Maintenance | 4 | 2 | 8 | Only necessary tasks to be completed during hours of darkness | 70 | 4 | 1 | 4 | Mammoet Supervisor |  | 1043_Diesel Deck Ballast Pump Maintenance_1.01 | 1043 | Diesel Deck Ballast Pump Maintenance | 1.01 | Poor lighting or visibility reduces hazard awareness in work area | Injury, damage to equipment. | Injury, damage to equipment. | Inadequate lighting. | Adhering to traffic rules / driving conduct
9 | Diesel Deck Ballast Pump Maintenance | 4 | 4 | 16 | Non-essential personnel to keep away from noisy operations | 90 | 4 | 1 | 4 | Mammoet Supervisor | Check manufacturers or company noise assessments | 1043_Diesel Deck Ballast Pump Maintenance_1.01 | 1043 | Diesel Deck Ballast Pump Maintenance | 1.01 | Excessive noise exposure during operation | Bodily harm - hearing loss or damage | Impaired hearing after sustained exposure. | Noise during mechanical operations. | Establishing of exclusion zones / barricades
9 | Diesel Deck Ballast Pump Maintenance | 4 | 4 | 16 | Personnel to wear hearing protection around noisy operations | 90 | 4 | 1 | 4 | Mammoet Supervisor | Check manufacturers or company noise assessments | 1043_Diesel Deck Ballast Pump Maintenance_1.01 | 1043 | Diesel Deck Ballast Pump Maintenance | 1.01 | Excessive noise exposure during operation | Bodily harm - hearing loss or damage | Impaired hearing after sustained exposure. | Noise during mechanical operations. | Wearing of hearing protection
9 | Diesel Deck Ballast Pump Maintenance | 4 | 4 | 16 | Check noise assessments for correct SNR rating of hearing protection | 90 | 4 | 1 | 4 | Mammoet Supervisor | Check manufacturers or company noise assessments | 1043_Diesel Deck Ballast Pump Maintenance_1.01 | 1043 | Diesel Deck Ballast Pump Maintenance | 1.01 | Excessive noise exposure during operation | Bodily harm - hearing loss or damage | Impaired hearing after sustained exposure. | Noise during mechanical operations. | Wearing of hearing protection
10 | Diesel Deck Ballast Pump Maintenance | 4 | 4 | 16 | All hand tools to be kept in good condition | 25 | 4 | 1 | 4 | Mammoet Supervisor |  | 1043_Diesel Deck Ballast Pump Maintenance_1.01 | 1043 | Diesel Deck Ballast Pump Maintenance | 1.01 | Manual tightening or fastening of bolted connections with hand tools | Bodily harm. | Bodily harm. | Tightening bolts, using spanners and other hand tools | All hand tools to be kept in good condition
10 | Diesel Deck Ballast Pump Maintenance | 4 | 4 | 16 | Correct tool to be used for the job and each tool used correctly, suitable gloves to be used where necessary | 90 | 4 | 1 | 4 | Mammoet Supervisor |  | 1043_Diesel Deck Ballast Pump Maintenance_1.01 | 1043 | Diesel Deck Ballast Pump Maintenance | 1.01 | Manual tightening or fastening of bolted connections with hand tools | Bodily harm. | Bodily harm. | Tightening bolts, using spanners and other hand tools | Wearing of gloves / hand protection
10 | Diesel Deck Ballast Pump Maintenance | 4 | 4 | 16 | Do not use or attempt to modify any tools | 25 | 4 | 1 | 4 | Mammoet Supervisor |  | 1043_Diesel Deck Ballast Pump Maintenance_1.01 | 1043 | Diesel Deck Ballast Pump Maintenance | 1.01 | Manual tightening or fastening of bolted connections with hand tools | Bodily harm. | Bodily harm. | Tightening bolts, using spanners and other hand tools | Do not use or attempt to modify any tools
10 | Diesel Deck Ballast Pump Maintenance | 4 | 4 | 16 | Remove modified tools and prevent use | 75 | 4 | 1 | 4 | Mammoet Supervisor |  | 1043_Diesel Deck Ballast Pump Maintenance_1.01 | 1043 | Diesel Deck Ballast Pump Maintenance | 1.01 | Manual tightening or fastening of bolted connections with hand tools | Bodily harm. | Bodily harm. | Tightening bolts, using spanners and other hand tools | Using of correct, unmodified tools
11 | Diesel Deck Ballast Pump Maintenance | 4 | 4 | 16 | All operatives to be conversant and comply with correct manual handling techniques | 75 | 4 | 1 | 4 | Mammoet Supervisor |  | 1043_Diesel Deck Ballast Pump Maintenance_1.01 | 1043 | Diesel Deck Ballast Pump Maintenance | 1.01 | Manual handling injury from lifting, carrying or moving loads | Bodily harm - musculoskeletal injury / manual handling strain | Strain injuries, potential for worse than first aid injuries | Lifting / pulling / pushing equipment into place. | Using of correct manual handling techniques / mechanical aids
11 | Diesel Deck Ballast Pump Maintenance | 4 | 4 | 16 | Lifting equipment to be utilised as required | 25 | 4 | 1 | 4 | Mammoet Supervisor |  | 1043_Diesel Deck Ballast Pump Maintenance_1.01 | 1043 | Diesel Deck Ballast Pump Maintenance | 1.01 | Manual handling injury from lifting, carrying or moving loads | Bodily harm - musculoskeletal injury / manual handling strain | Strain injuries, potential for worse than first aid injuries | Lifting / pulling / pushing equipment into place. | Lifting equipment to be utilised as required
11 | Diesel Deck Ballast Pump Maintenance | 4 | 4 | 16 | Always assess the task, your own limits, the load and the environmental surroundings prior to manual handling activities | 75 | 4 | 1 | 4 | Mammoet Supervisor |  | 1043_Diesel Deck Ballast Pump Maintenance_1.01 | 1043 | Diesel Deck Ballast Pump Maintenance | 1.01 | Manual handling injury from lifting, carrying or moving loads | Bodily harm - musculoskeletal injury / manual handling strain | Strain injuries, potential for worse than first aid injuries | Lifting / pulling / pushing equipment into place. | Using of correct manual handling techniques / mechanical aids
12 | Diesel Deck Ballast Pump Maintenance | 4 | 4 | 16 | Always use correct tool for the job – Ask your supervisor if unsure | 90 | 4 | 1 | 4 | Mammoet Supervisor |  | 1043_Diesel Deck Ballast Pump Maintenance_1.01 | 1043 | Diesel Deck Ballast Pump Maintenance | 1.01 | General use of hand tools e.g. screwdriver, hammer & Chisel, spanner etc. | Bodily harm - struck or hit by falling/dropped/flying object | Projectiles causing injury, minor eye, hand injuries etc. | General use of hand tools e.g. screwdriver, hammer & Chisel, spanner etc. | Wearing of eye and face protection
12 | Diesel Deck Ballast Pump Maintenance | 4 | 4 | 16 | Ensure tools correctly maintained and inspect before use | 75 | 4 | 1 | 4 | Mammoet Supervisor |  | 1043_Diesel Deck Ballast Pump Maintenance_1.01 | 1043 | Diesel Deck Ballast Pump Maintenance | 1.01 | General use of hand tools e.g. screwdriver, hammer & Chisel, spanner etc. | Bodily harm - struck or hit by falling/dropped/flying object | Projectiles causing injury, minor eye, hand injuries etc. | General use of hand tools e.g. screwdriver, hammer & Chisel, spanner etc. | Carrying out of pre-use / pre-operational equipment checks
12 | Diesel Deck Ballast Pump Maintenance | 4 | 4 | 16 | Do not use damaged/defective tools | 75 | 4 | 1 | 4 | Mammoet Supervisor |  | 1043_Diesel Deck Ballast Pump Maintenance_1.01 | 1043 | Diesel Deck Ballast Pump Maintenance | 1.01 | General use of hand tools e.g. screwdriver, hammer & Chisel, spanner etc. | Bodily harm - struck or hit by falling/dropped/flying object | Projectiles causing injury, minor eye, hand injuries etc. | General use of hand tools e.g. screwdriver, hammer & Chisel, spanner etc. | Removing of damaged / defective equipment from service
12 | Diesel Deck Ballast Pump Maintenance | 4 | 4 | 16 | Do not modify tools | 75 | 4 | 1 | 4 | Mammoet Supervisor |  | 1043_Diesel Deck Ballast Pump Maintenance_1.01 | 1043 | Diesel Deck Ballast Pump Maintenance | 1.01 | General use of hand tools e.g. screwdriver, hammer & Chisel, spanner etc. | Bodily harm - struck or hit by falling/dropped/flying object | Projectiles causing injury, minor eye, hand injuries etc. | General use of hand tools e.g. screwdriver, hammer & Chisel, spanner etc. | Using of correct, unmodified tools
13 | Diesel Deck Ballast Pump Maintenance | 4 | 2 | 8 | All operators to be trained and certificated in safe use of plant | 80 | 4 | 1 | 4 | Mammoet Supervisor |  | 1043_Diesel Deck Ballast Pump Maintenance_1.01 | 1043 | Diesel Deck Ballast Pump Maintenance | 1.01 | Use of Fork Lift Trucks & Mechanical Plant | Bodily harm - crushing, trapping and amputation injuries | Bodily harm, crushing injuries, collision with other traffic/plant. | Use of Fork Lift Trucks & Mechanical Plant | Ensuring drivers / operators are competent and authorised
13 | Diesel Deck Ballast Pump Maintenance | 4 | 2 | 8 | Clear signalling/banking of plant/vehicles during operations | 75 | 4 | 1 | 4 | Mammoet Supervisor |  | 1043_Diesel Deck Ballast Pump Maintenance_1.01 | 1043 | Diesel Deck Ballast Pump Maintenance | 1.01 | Use of Fork Lift Trucks & Mechanical Plant | Bodily harm - crushing, trapping and amputation injuries | Bodily harm, crushing injuries, collision with other traffic/plant. | Use of Fork Lift Trucks & Mechanical Plant | Maintaining of radio / visual communication
13 | Diesel Deck Ballast Pump Maintenance | 4 | 2 | 8 | Operators to be aware of plant & equipment in immediate work area and keep a safe working distance between plant and fixed objects (e.g. buildings, electricity sources) | 80 | 4 | 1 | 4 | Mammoet Supervisor |  | 1043_Diesel Deck Ballast Pump Maintenance_1.01 | 1043 | Diesel Deck Ballast Pump Maintenance | 1.01 | Use of Fork Lift Trucks & Mechanical Plant | Bodily harm - crushing, trapping and amputation injuries | Bodily harm, crushing injuries, collision with other traffic/plant. | Use of Fork Lift Trucks & Mechanical Plant | Maintaining of distance from live electrical services / power lines
1 | Strand Jack Maintenance | 4 | 2 | 8 | Where possible, prevent overall access or position away from walkways | 25 | 4 | 1 | 4 | Mammoet Supervisor |  | 1044_Strand Jack Maintenance_2.01 | 1044 | Strand Jack Maintenance | 2.01 | Excessive noise exposure during operation | Bodily harm - hearing loss or damage | Impaired hearing after sustained exposure. | Noise during mechanical operations. | Where possible, prevent overall access or position away from walkways
1 | Strand Jack Maintenance | 4 | 2 | 8 | Wear hearing protection with correct SNR rating | 90 | 4 | 1 | 4 | Mammoet Supervisor |  | 1044_Strand Jack Maintenance_2.01 | 1044 | Strand Jack Maintenance | 2.01 | Excessive noise exposure during operation | Bodily harm - hearing loss or damage | Impaired hearing after sustained exposure. | Noise during mechanical operations. | Wearing of hearing protection
1 | Strand Jack Maintenance | 4 | 2 | 8 | See noise assessments for information | 90 | 4 | 1 | 4 | Mammoet Supervisor |  | 1044_Strand Jack Maintenance_2.01 | 1044 | Strand Jack Maintenance | 2.01 | Excessive noise exposure during operation | Bodily harm - hearing loss or damage | Impaired hearing after sustained exposure. | Noise during mechanical operations. | Carrying out of noise assessments
2 | Strand Jack Maintenance | 4 | 6 | 24 | All hand tools to be kept in good condition | 25 | 4 | 2 | 8 | Mammoet Supervisor |  | 1044_Strand Jack Maintenance_2.01 | 1044 | Strand Jack Maintenance | 2.01 | Manual tightening or fastening of bolted connections with hand tools | Bodily harm. | Bodily harm. | Tightening bolts, using spanners and other hand tools | All hand tools to be kept in good condition
2 | Strand Jack Maintenance | 4 | 6 | 24 | Correct tool to be used for the job and each tool used correctly, suitable gloves to be used where necessary | 90 | 4 | 2 | 8 | Mammoet Supervisor |  | 1044_Strand Jack Maintenance_2.01 | 1044 | Strand Jack Maintenance | 2.01 | Manual tightening or fastening of bolted connections with hand tools | Bodily harm. | Bodily harm. | Tightening bolts, using spanners and other hand tools | Wearing of gloves / hand protection
2 | Strand Jack Maintenance | 4 | 6 | 24 | Under no circumstances should tools be modified | 25 | 4 | 2 | 8 | Mammoet Supervisor |  | 1044_Strand Jack Maintenance_2.01 | 1044 | Strand Jack Maintenance | 2.01 | Manual tightening or fastening of bolted connections with hand tools | Bodily harm. | Bodily harm. | Tightening bolts, using spanners and other hand tools | Under no circumstances should tools be modified
3 | Strand Jack Maintenance | 6 | 4 | 24 | Correct level of PPE to be worn at all times | 75 | 6 | 1 | 6 | Mammoet Supervisor |  | 1044_Strand Jack Maintenance_2.01 | 1044 | Strand Jack Maintenance | 2.01 | Crushing or pinch-point injury from moving machinery parts | Bodily harm - crushing, trapping and amputation injuries | Bodily harm & injury, potential fatality, lost time reportable injuries, crushed feet. | Collisions When Moving Equipment: Entrapment, struck or trapped by mobile equipment e.g. Forklift, slung loads etc. | Wearing of PPE (general requirement)
3 | Strand Jack Maintenance | 6 | 4 | 24 | Pedestrians to stick to walkways | 25 | 6 | 1 | 6 | Mammoet Supervisor |  | 1044_Strand Jack Maintenance_2.01 | 1044 | Strand Jack Maintenance | 2.01 | Crushing or pinch-point injury from moving machinery parts | Bodily harm - crushing, trapping and amputation injuries | Bodily harm & injury, potential fatality, lost time reportable injuries, crushed feet. | Collisions When Moving Equipment: Entrapment, struck or trapped by mobile equipment e.g. Forklift, slung loads etc. | Pedestrians to stick to walkways
3 | Strand Jack Maintenance | 6 | 4 | 24 | During handling of the load or equipment, no personnel shall be under it or position themselves between the load and fixed objects | 25 | 6 | 1 | 6 | Mammoet Supervisor |  | 1044_Strand Jack Maintenance_2.01 | 1044 | Strand Jack Maintenance | 2.01 | Crushing or pinch-point injury from moving machinery parts | Bodily harm - crushing, trapping and amputation injuries | Bodily harm & injury, potential fatality, lost time reportable injuries, crushed feet. | Collisions When Moving Equipment: Entrapment, struck or trapped by mobile equipment e.g. Forklift, slung loads etc. | During handling of the load or equipment, no personnel shall be under it or position themselves between the load and fixed objects
3 | Strand Jack Maintenance | 6 | 4 | 24 | Maintain effective communication and use banksmen where required | 80 | 6 | 1 | 6 | Mammoet Supervisor |  | 1044_Strand Jack Maintenance_2.01 | 1044 | Strand Jack Maintenance | 2.01 | Crushing or pinch-point injury from moving machinery parts | Bodily harm - crushing, trapping and amputation injuries | Bodily harm & injury, potential fatality, lost time reportable injuries, crushed feet. | Collisions When Moving Equipment: Entrapment, struck or trapped by mobile equipment e.g. Forklift, slung loads etc. | Use of banksman / spotter / signaler guidance
3 | Strand Jack Maintenance | 6 | 4 | 24 | Operatives to keep clear of access roads | 90 | 6 | 1 | 6 | Mammoet Supervisor |  | 1044_Strand Jack Maintenance_2.01 | 1044 | Strand Jack Maintenance | 2.01 | Crushing or pinch-point injury from moving machinery parts | Bodily harm - crushing, trapping and amputation injuries | Bodily harm & injury, potential fatality, lost time reportable injuries, crushed feet. | Collisions When Moving Equipment: Entrapment, struck or trapped by mobile equipment e.g. Forklift, slung loads etc. | Establishing of exclusion zones / barricades
3 | Strand Jack Maintenance | 6 | 4 | 24 | Keep safe distance from moving vehicles | 65 | 6 | 1 | 6 | Mammoet Supervisor |  | 1044_Strand Jack Maintenance_2.01 | 1044 | Strand Jack Maintenance | 2.01 | Crushing or pinch-point injury from moving machinery parts | Bodily harm - crushing, trapping and amputation injuries | Bodily harm & injury, potential fatality, lost time reportable injuries, crushed feet. | Collisions When Moving Equipment: Entrapment, struck or trapped by mobile equipment e.g. Forklift, slung loads etc. | Maintaining of safe distance from moving vehicles / machinery
3 | Strand Jack Maintenance | 6 | 4 | 24 | Give clear signal prior to moving | 75 | 6 | 1 | 6 | Mammoet Supervisor |  | 1044_Strand Jack Maintenance_2.01 | 1044 | Strand Jack Maintenance | 2.01 | Crushing or pinch-point injury from moving machinery parts | Bodily harm - crushing, trapping and amputation injuries | Bodily harm & injury, potential fatality, lost time reportable injuries, crushed feet. | Collisions When Moving Equipment: Entrapment, struck or trapped by mobile equipment e.g. Forklift, slung loads etc. | Maintaining of radio / visual communication
4 | Strand Jack Maintenance | 4 | 2 | 8 | Consult COSHH assessment before using any substance | 85 | 4 | 1 | 4 | Mammoet Supervisor | Contingency procedures to cover accidental release of substances and spill sorbs available to control spillage and/or contamination. | 1044_Strand Jack Maintenance_2.01 | 1044 | Strand Jack Maintenance | 2.01 | Exposure to hazardous substances, chemicals or COSHH materials | Oil spill or hazardous substance spillage | Health risk to personnel and possible injury, environmental damage form oil and fuel spillage. | Substances hazardous to health | Following of COSHH / hazardous substance procedures
4 | Strand Jack Maintenance | 4 | 2 | 8 | Always wear correct PPE/RPE | 90 | 4 | 1 | 4 | Mammoet Supervisor | Contingency procedures to cover accidental release of substances and spill sorbs available to control spillage and/or contamination. | 1044_Strand Jack Maintenance_2.01 | 1044 | Strand Jack Maintenance | 2.01 | Exposure to hazardous substances, chemicals or COSHH materials | Oil spill or hazardous substance spillage | Health risk to personnel and possible injury, environmental damage form oil and fuel spillage. | Substances hazardous to health | Wearing of respiratory protection (RPE)
4 | Strand Jack Maintenance | 4 | 2 | 8 | Always store and handle as per COSHH assessment requirements | 85 | 4 | 1 | 4 | Mammoet Supervisor | Contingency procedures to cover accidental release of substances and spill sorbs available to control spillage and/or contamination. | 1044_Strand Jack Maintenance_2.01 | 1044 | Strand Jack Maintenance | 2.01 | Exposure to hazardous substances, chemicals or COSHH materials | Oil spill or hazardous substance spillage | Health risk to personnel and possible injury, environmental damage form oil and fuel spillage. | Substances hazardous to health | Following of COSHH / hazardous substance procedures
4 | Strand Jack Maintenance | 4 | 2 | 8 | All spillages to be cleaned and disposed off ASAP in correct waste receptacle | 90 | 4 | 1 | 4 | Mammoet Supervisor | Contingency procedures to cover accidental release of substances and spill sorbs available to control spillage and/or contamination. | 1044_Strand Jack Maintenance_2.01 | 1044 | Strand Jack Maintenance | 2.01 | Exposure to hazardous substances, chemicals or COSHH materials | Oil spill or hazardous substance spillage | Health risk to personnel and possible injury, environmental damage form oil and fuel spillage. | Substances hazardous to health | Provision of spill kits / spill containment
5 | Strand Jack Maintenance | 4 | 2 | 8 | All hoses to be in-date of pressure test | 25 | 4 | 1 | 4 | Mammoet Supervisor | Isolate and lock off machine until the repairs and carried out. | 1044_Strand Jack Maintenance_2.01 | 1044 | Strand Jack Maintenance | 2.01 | Uncontrolled release of pressurized hydraulic fluid | Bodily harm - cuts, lacerations and severance to hands/face/eyes | Bruises, cuts, abrasions from flailing hydraulic lines. Oil to skin contact | Pressurised hose failure | All hoses to be in-date of pressure test
5 | Strand Jack Maintenance | 4 | 2 | 8 | Pre-use inspection | 75 | 4 | 1 | 4 | Mammoet Supervisor | Isolate and lock off machine until the repairs and carried out. | 1044_Strand Jack Maintenance_2.01 | 1044 | Strand Jack Maintenance | 2.01 | Uncontrolled release of pressurized hydraulic fluid | Bodily harm - cuts, lacerations and severance to hands/face/eyes | Bruises, cuts, abrasions from flailing hydraulic lines. Oil to skin contact | Pressurised hose failure | Carrying out of pre-use / pre-operational equipment checks
5 | Strand Jack Maintenance | 4 | 2 | 8 | Do not use any hoses with signs of weeping, leaks abrasions or where wiring is exposed | 85 | 4 | 1 | 4 | Mammoet Supervisor | Isolate and lock off machine until the repairs and carried out. | 1044_Strand Jack Maintenance_2.01 | 1044 | Strand Jack Maintenance | 2.01 | Uncontrolled release of pressurized hydraulic fluid | Bodily harm - cuts, lacerations and severance to hands/face/eyes | Bruises, cuts, abrasions from flailing hydraulic lines. Oil to skin contact | Pressurised hose failure | Displaying of warning signage
6 | Strand Jack Maintenance | 4 | 2 | 8 | Power packs used to run Strand Jacks must be situated outdoors or in ventilated areas with exhaust directly outside of workshop area | 90 | 4 | 1 | 4 | Mammoet Supervisor |  | 1044_Strand Jack Maintenance_2.01 | 1044 | Strand Jack Maintenance | 2.01 | Inhalation of dust, fumes or particles during operation | Bodily harm - respiratory harm / asphyxiation / gas exposure | Nose and throat irritation, dizziness and breathing difficulties. Permanent lung damage Carbon Monoxide poisoning. | Exposure to exhaust fumes when carrying out running checks. | Provision of adequate ventilation
6 | Strand Jack Maintenance | 4 | 2 | 8 | Limit access to HPU area | 80 | 4 | 1 | 4 | Mammoet Supervisor |  | 1044_Strand Jack Maintenance_2.01 | 1044 | Strand Jack Maintenance | 2.01 | Inhalation of dust, fumes or particles during operation | Bodily harm - respiratory harm / asphyxiation / gas exposure | Nose and throat irritation, dizziness and breathing difficulties. Permanent lung damage Carbon Monoxide poisoning. | Exposure to exhaust fumes when carrying out running checks. | Restricting of access to authorised / trained personnel
1 | Fuelling operations | 2 | 4 | 8 | Impermeable gloves to be used in fuelling operations | 90 | 2 | 1 | 2 | Mammoet Supervisor | Good hygiene to be adopted by all individuals | 1045_Fuelling operations_2.00 | 1045 | Fuelling operations | 2.00 | Skin or eye contact with paint, chemical or hazardous substance during use | Bodily harm - skin irritation, dermatitis or chemical/substance contact | Contact dermatitis | Diesel contact with the skin | Wearing of gloves / hand protection
2 | Fuelling operations | 10 | 2 | 20 | The tank has earthed wires to the ground to reduce static build up | 80 | 10 | 1 | 10 | Mammoet Supervisor | Operatives to check that the ESD cables are not connected | 1045_Fuelling operations_2.00 | 1045 | Fuelling operations | 2.00 | Explosion from gas cylinder or pressurized vessel | General equipment, tool or structural damage | Fire and explosion leading to heavy equipment damage possible fatality | ESD causing an ignition source | Maintaining of distance from live electrical services / power lines
3 | Fuelling operations | 6 | 2 | 12 | Only fuel in well ventilated areas where possible outside | 90 | 6 | 1 | 6 | Mammoet Supervisor |  | 1045_Fuelling operations_2.00 | 1045 | Fuelling operations | 2.00 | Inhalation of dust, fumes or particles during operation | Bodily harm - respiratory harm / asphyxiation / gas exposure | Inhalation of a carcinogenic substance. Nose and throat irritation, dizziness and breathing difficulties. Permanent lung damage Carbon Monoxide poisoning. | Diesel fume inhalation | Provision of adequate ventilation
3 | Fuelling operations | 6 | 2 | 12 | Short non-continuous fuelling to be carried out | 25 | 6 | 1 | 6 | Mammoet Supervisor |  | 1045_Fuelling operations_2.00 | 1045 | Fuelling operations | 2.00 | Inhalation of dust, fumes or particles during operation | Bodily harm - respiratory harm / asphyxiation / gas exposure | Inhalation of a carcinogenic substance. Nose and throat irritation, dizziness and breathing difficulties. Permanent lung damage Carbon Monoxide poisoning. | Diesel fume inhalation | Short non-continuous fuelling to be carried out
4 | Fuelling operations | 4 | 2 | 8 | Donning of PPE as per Material Safety Data Sheet, Spill kits readily available | 75 | 4 | 1 | 4 | Mammoet Supervisor |  | 1045_Fuelling operations_2.00 | 1045 | Fuelling operations | 2.00 | Contamination or spill of oil, fuel or hazardous liquid | Environmental contamination or pollution | Environmental damage to the ground and surrounding areas. | Spillage of Diesel | Wearing of PPE (general requirement)
4 | Fuelling operations | 4 | 2 | 8 | Personnel filling the tank are to monitor the fuel gauge on the portable fuel tanks to ensure that they do not over-fill the tanks | 25 | 4 | 1 | 4 | Mammoet Supervisor |  | 1045_Fuelling operations_2.00 | 1045 | Fuelling operations | 2.00 | Contamination or spill of oil, fuel or hazardous liquid | Environmental contamination or pollution | Environmental damage to the ground and surrounding areas. | Spillage of Diesel | Personnel filling the tank are to monitor the fuel gauge on the portable fuel tanks to ensure that they do not over-fill the tanks
1 | General | 6 | 4 | 24 | Young Persons are not permitted outside of the office & car park areas unless supervised by a Mammoet employee | 75 | 6 | 1 | 6 | Line manager |  | 1046_Employment of Young Persons _ Apprentice_4.00 | 1046 | Employment of Young Persons _ Apprentice | 4.00 | Inadequate or restricted access/egress to work area | Vehicle or trailer collision | Collision, personal injury | Access & Egress to/from the Offices: Site traffic, Forklifts, Lorries, Cars | Provision of direct supervision
1 | General | 6 | 4 | 24 | A Mammoet employee (site host) will be nominated to oversee the Young Person at all times throughout the day | 25 | 6 | 1 | 6 | Line manager |  | 1046_Employment of Young Persons _ Apprentice_4.00 | 1046 | Employment of Young Persons _ Apprentice | 4.00 | Inadequate or restricted access/egress to work area | Vehicle or trailer collision | Collision, personal injury | Access & Egress to/from the Offices: Site traffic, Forklifts, Lorries, Cars | A Mammoet employee (site host) will be nominated to oversee the Young Person at all times throughout the day
1 | General | 6 | 4 | 24 | The Line Manager must give the young person a site induction highlighting this risk assessment, areas of “no go” and general control measures to ensure their safety | 80 | 6 | 1 | 6 | Line manager |  | 1046_Employment of Young Persons _ Apprentice_4.00 | 1046 | Employment of Young Persons _ Apprentice | 4.00 | Inadequate or restricted access/egress to work area | Vehicle or trailer collision | Collision, personal injury | Access & Egress to/from the Offices: Site traffic, Forklifts, Lorries, Cars | Conducting of risk assessments (TRA / JSA / LMRA)
2 | General | 4 | 4 | 16 | Young Persons will be given a full site induction by their Line Manager and must be supervised at all times | 90 | 4 | 2 | 8 | Line manager |  | 1046_Employment of Young Persons _ Apprentice_4.00 | 1046 | Employment of Young Persons _ Apprentice | 4.00 | Young People: Inexperience, lack of awareness of hazards, Training and information, Workplace and work designed / organised for adults Supervisory arrangements unclear or insufficient. Entrapment / Pinch Points whilst operating machinery. | Any nature of harm or injury | Any nature of harm or injury | Young People: Inexperience, lack of awareness of hazards, Training and information, Workplace and work designed / organised for adults Supervisory arrangements unclear or insufficient. Entrapment / Pinch Points whilst operating machinery. | Conducting of site inductions
2 | General | 4 | 4 | 16 | Young Persons on site will not operate any plant or machinery unless official training, supervision and instruction has been given and documented | 60 | 4 | 2 | 8 | Line manager |  | 1046_Employment of Young Persons _ Apprentice_4.00 | 1046 | Employment of Young Persons _ Apprentice | 4.00 | Young People: Inexperience, lack of awareness of hazards, Training and information, Workplace and work designed / organised for adults Supervisory arrangements unclear or insufficient. Entrapment / Pinch Points whilst operating machinery. | Any nature of harm or injury | Any nature of harm or injury | Young People: Inexperience, lack of awareness of hazards, Training and information, Workplace and work designed / organised for adults Supervisory arrangements unclear or insufficient. Entrapment / Pinch Points whilst operating machinery. | Maintaining of records / documentation
3 | General | 4 | 4 | 16 | Reasonable standards of housekeeping are maintained | 75 | 4 | 1 | 4 | Line manager |  | 1046_Employment of Young Persons _ Apprentice_4.00 | 1046 | Employment of Young Persons _ Apprentice | 4.00 | Slip, trip or fall on uneven, cluttered or contaminated surface | Bodily harm - broken bones and fractures | Personnel could suffer injury e.g. sprains or fractures if they fall | Slips, trips and falls | Maintaining of good housekeeping
3 | General | 4 | 4 | 16 | Trailing cables are positioned neatly away from walkways | 25 | 4 | 1 | 4 | Line manager |  | 1046_Employment of Young Persons _ Apprentice_4.00 | 1046 | Employment of Young Persons _ Apprentice | 4.00 | Slip, trip or fall on uneven, cluttered or contaminated surface | Bodily harm - broken bones and fractures | Personnel could suffer injury e.g. sprains or fractures if they fall | Slips, trips and falls | Trailing cables are positioned neatly away from walkways
3 | General | 4 | 4 | 16 | Damage to floor coverings and other repairs and maintenance requirements are reported immediately to the General Manager Operations for repair / replacement as necessary | 25 | 4 | 1 | 4 | Line manager |  | 1046_Employment of Young Persons _ Apprentice_4.00 | 1046 | Employment of Young Persons _ Apprentice | 4.00 | Slip, trip or fall on uneven, cluttered or contaminated surface | Bodily harm - broken bones and fractures | Personnel could suffer injury e.g. sprains or fractures if they fall | Slips, trips and falls | Damage to floor coverings and other repairs and maintenance requirements are reported immediately to the General Manager Operations for repair / replacement as necessary
3 | General | 4 | 4 | 16 | Floors are kept clear of items, e.g. papers, bags | 25 | 4 | 1 | 4 | Line manager |  | 1046_Employment of Young Persons _ Apprentice_4.00 | 1046 | Employment of Young Persons _ Apprentice | 4.00 | Slip, trip or fall on uneven, cluttered or contaminated surface | Bodily harm - broken bones and fractures | Personnel could suffer injury e.g. sprains or fractures if they fall | Slips, trips and falls | Floors are kept clear of items, e.g. papers, bags
3 | General | 4 | 4 | 16 | Cabinet drawers and doors are kept closed when not in use | 25 | 4 | 1 | 4 | Line manager |  | 1046_Employment of Young Persons _ Apprentice_4.00 | 1046 | Employment of Young Persons _ Apprentice | 4.00 | Slip, trip or fall on uneven, cluttered or contaminated surface | Bodily harm - broken bones and fractures | Personnel could suffer injury e.g. sprains or fractures if they fall | Slips, trips and falls | Cabinet drawers and doors are kept closed when not in use
3 | General | 4 | 4 | 16 | Floor cleaned regularly | 25 | 4 | 1 | 4 | Line manager |  | 1046_Employment of Young Persons _ Apprentice_4.00 | 1046 | Employment of Young Persons _ Apprentice | 4.00 | Slip, trip or fall on uneven, cluttered or contaminated surface | Bodily harm - broken bones and fractures | Personnel could suffer injury e.g. sprains or fractures if they fall | Slips, trips and falls | Floor cleaned regularly
3 | General | 4 | 4 | 16 | Inform young person to report (or clean up if non hazardous) any spillages immediately | 90 | 4 | 1 | 4 | Line manager |  | 1046_Employment of Young Persons _ Apprentice_4.00 | 1046 | Employment of Young Persons _ Apprentice | 4.00 | Slip, trip or fall on uneven, cluttered or contaminated surface | Bodily harm - broken bones and fractures | Personnel could suffer injury e.g. sprains or fractures if they fall | Slips, trips and falls | Provision of spill kits / spill containment
3 | General | 4 | 4 | 16 | Adequate lighting provided | 90 | 4 | 1 | 4 | Line manager |  | 1046_Employment of Young Persons _ Apprentice_4.00 | 1046 | Employment of Young Persons _ Apprentice | 4.00 | Slip, trip or fall on uneven, cluttered or contaminated surface | Bodily harm - broken bones and fractures | Personnel could suffer injury e.g. sprains or fractures if they fall | Slips, trips and falls | Provision of adequate lighting
4 | General | 4 | 2 | 8 | Young person to receive Manual Handling Training, Untrained personnel and Young Persons to contact Manager / Supervisor or General Manager of Operations to arrange for items to be moved | 90 | 4 | 1 | 4 | Line manager |  | 1046_Employment of Young Persons _ Apprentice_4.00 | 1046 | Employment of Young Persons _ Apprentice | 4.00 | Manual handling injury from lifting, carrying or moving loads | Bodily harm - musculoskeletal injury / manual handling strain | Personnel could suffer from back pain/injury if heavy/bulky objects are carried incorrectly | Manual Handling – carrying, lifting, pulling, pushing heavy loads | Wearing of eye and face protection
4 | General | 4 | 2 | 8 | Staff engaged in Manual Handling are trained in correct manual handling techniques | 75 | 4 | 1 | 4 | Line manager |  | 1046_Employment of Young Persons _ Apprentice_4.00 | 1046 | Employment of Young Persons _ Apprentice | 4.00 | Manual handling injury from lifting, carrying or moving loads | Bodily harm - musculoskeletal injury / manual handling strain | Personnel could suffer from back pain/injury if heavy/bulky objects are carried incorrectly | Manual Handling – carrying, lifting, pulling, pushing heavy loads | Using of correct manual handling techniques / mechanical aids
4 | General | 4 | 2 | 8 | A trolley is used to transport boxes of paper and other heavy/cumbersome items | 60 | 4 | 1 | 4 | Line manager |  | 1046_Employment of Young Persons _ Apprentice_4.00 | 1046 | Employment of Young Persons _ Apprentice | 4.00 | Manual handling injury from lifting, carrying or moving loads | Bodily harm - musculoskeletal injury / manual handling strain | Personnel could suffer from back pain/injury if heavy/bulky objects are carried incorrectly | Manual Handling – carrying, lifting, pulling, pushing heavy loads | Planning / surveying of transport routes
4 | General | 4 | 2 | 8 | Top shelves are used for storage of light objects only | 25 | 4 | 1 | 4 | Line manager |  | 1046_Employment of Young Persons _ Apprentice_4.00 | 1046 | Employment of Young Persons _ Apprentice | 4.00 | Manual handling injury from lifting, carrying or moving loads | Bodily harm - musculoskeletal injury / manual handling strain | Personnel could suffer from back pain/injury if heavy/bulky objects are carried incorrectly | Manual Handling – carrying, lifting, pulling, pushing heavy loads | Top shelves are used for storage of light objects only
4 | General | 4 | 2 | 8 | Over reaching is not permitted | 25 | 4 | 1 | 4 | Line manager |  | 1046_Employment of Young Persons _ Apprentice_4.00 | 1046 | Employment of Young Persons _ Apprentice | 4.00 | Manual handling injury from lifting, carrying or moving loads | Bodily harm - musculoskeletal injury / manual handling strain | Personnel could suffer from back pain/injury if heavy/bulky objects are carried incorrectly | Manual Handling – carrying, lifting, pulling, pushing heavy loads | Over reaching is not permitted
5 | General | 2 | 2 | 4 | A DSE Self Assessment of computer workstation is undertaken by all users as soon as possible after starting employment and results are forwarded to the HSQE Department | 25 | 2 | 1 | 2 | Line manager |  | 1046_Employment of Young Persons _ Apprentice_4.00 | 1046 | Employment of Young Persons _ Apprentice | 4.00 | Office ergonomic or environmental discomfort | Bodily harm - musculoskeletal injury / manual handling strain | Users may suffer from upper limb disorders (associated with repetitive actions) from regular PC use or suffer from eyestrain/headache if lighting/screen image is poor | Regular computer use | A DSE Self Assessment of computer workstation is undertaken by all users as soon as possible after starting employment and results are forwarded to the HSQE Department
5 | General | 2 | 2 | 4 | The HSQE Department will arrange with the IT Department for remedial action to be taken to correct any problems identified in the self assessments | 25 | 2 | 1 | 2 | Line manager |  | 1046_Employment of Young Persons _ Apprentice_4.00 | 1046 | Employment of Young Persons _ Apprentice | 4.00 | Office ergonomic or environmental discomfort | Bodily harm - musculoskeletal injury / manual handling strain | Users may suffer from upper limb disorders (associated with repetitive actions) from regular PC use or suffer from eyestrain/headache if lighting/screen image is poor | Regular computer use | The HSQE Department will arrange with the IT Department for remedial action to be taken to correct any problems identified in the self assessments
5 | General | 2 | 2 | 4 | Work is scheduled so that staff have regular breaks from the computer Training in new software use is provided as necessary by the IT Department | 80 | 2 | 1 | 2 | Line manager |  | 1046_Employment of Young Persons _ Apprentice_4.00 | 1046 | Employment of Young Persons _ Apprentice | 4.00 | Office ergonomic or environmental discomfort | Bodily harm - musculoskeletal injury / manual handling strain | Users may suffer from upper limb disorders (associated with repetitive actions) from regular PC use or suffer from eyestrain/headache if lighting/screen image is poor | Regular computer use | Taking of rest breaks / managing fatigue
6 | General | 4 | 2 | 8 | All equipment is used in accordance with the manufacturer’s instructions and staff are trained in its use by a competent person appointed by their Line Manager | 80 | 4 | 1 | 4 | Line manager |  | 1046_Employment of Young Persons _ Apprentice_4.00 | 1046 | Employment of Young Persons _ Apprentice | 4.00 | Contact with office electrical equipment | Bodily harm - electric shock / electrocution | Personnel could suffer electrical shock or burns if equipment is faulty | Electrical e.g. PC, printer, lamp, fan, heater, kettle, photocopier, shredder, extension leads, tooling etc | Ensuring personnel are trained and competent
6 | General | 4 | 2 | 8 | Portable Appliance Testing (PAT) is carried out in accordance with statutory requirements | 25 | 4 | 1 | 4 | Line manager |  | 1046_Employment of Young Persons _ Apprentice_4.00 | 1046 | Employment of Young Persons _ Apprentice | 4.00 | Contact with office electrical equipment | Bodily harm - electric shock / electrocution | Personnel could suffer electrical shock or burns if equipment is faulty | Electrical e.g. PC, printer, lamp, fan, heater, kettle, photocopier, shredder, extension leads, tooling etc | Portable Appliance Testing (PAT) is carried out in accordance with statutory requirements
6 | General | 4 | 2 | 8 | Defective plugs, cables equipment etc are reported to the Depot Manager for repair/replacement | 75 | 4 | 1 | 4 | Line manager |  | 1046_Employment of Young Persons _ Apprentice_4.00 | 1046 | Employment of Young Persons _ Apprentice | 4.00 | Contact with office electrical equipment | Bodily harm - electric shock / electrocution | Personnel could suffer electrical shock or burns if equipment is faulty | Electrical e.g. PC, printer, lamp, fan, heater, kettle, photocopier, shredder, extension leads, tooling etc | Removing of damaged / defective equipment from service
6 | General | 4 | 2 | 8 | Sufficient power sockets are provided to reduce need for extension cables | 25 | 4 | 1 | 4 | Line manager |  | 1046_Employment of Young Persons _ Apprentice_4.00 | 1046 | Employment of Young Persons _ Apprentice | 4.00 | Contact with office electrical equipment | Bodily harm - electric shock / electrocution | Personnel could suffer electrical shock or burns if equipment is faulty | Electrical e.g. PC, printer, lamp, fan, heater, kettle, photocopier, shredder, extension leads, tooling etc | Sufficient power sockets are provided to reduce need for extension cables
6 | General | 4 | 2 | 8 | Staff are discouraged from bringing in their own electrical equipment as maintenance cannot be assured | 25 | 4 | 1 | 4 | Line manager |  | 1046_Employment of Young Persons _ Apprentice_4.00 | 1046 | Employment of Young Persons _ Apprentice | 4.00 | Contact with office electrical equipment | Bodily harm - electric shock / electrocution | Personnel could suffer electrical shock or burns if equipment is faulty | Electrical e.g. PC, printer, lamp, fan, heater, kettle, photocopier, shredder, extension leads, tooling etc | Staff are discouraged from bringing in their own electrical equipment as maintenance cannot be assured
6 | General | 4 | 2 | 8 | The kettle/water heater is positioned so that water spills cannot contact the electricity supply or electrical equipment | 80 | 4 | 1 | 4 | Line manager |  | 1046_Employment of Young Persons _ Apprentice_4.00 | 1046 | Employment of Young Persons _ Apprentice | 4.00 | Contact with office electrical equipment | Bodily harm - electric shock / electrocution | Personnel could suffer electrical shock or burns if equipment is faulty | Electrical e.g. PC, printer, lamp, fan, heater, kettle, photocopier, shredder, extension leads, tooling etc | Maintaining of distance from live electrical services / power lines
6 | General | 4 | 2 | 8 | Liquid spills are mopped up immediately | 25 | 4 | 1 | 4 | Line manager |  | 1046_Employment of Young Persons _ Apprentice_4.00 | 1046 | Employment of Young Persons _ Apprentice | 4.00 | Contact with office electrical equipment | Bodily harm - electric shock / electrocution | Personnel could suffer electrical shock or burns if equipment is faulty | Electrical e.g. PC, printer, lamp, fan, heater, kettle, photocopier, shredder, extension leads, tooling etc | Liquid spills are mopped up immediately
7 | General | 6 | 2 | 12 | See separate detailed Fire Risk Assessment | 80 | 6 | 1 | 6 | Line manager |  | 1046_Employment of Young Persons _ Apprentice_4.00 | 1046 | Employment of Young Persons _ Apprentice | 4.00 | Fire or ignition from hot work, sparks or flammable materials | Bodily harm - burns (thermal, chemical or electrical) | All building occupiers and visitors could suffer from smoke inhalation or burns if trapped in office | Fire | Conducting of risk assessments (TRA / JSA / LMRA)
7 | General | 6 | 2 | 12 | The Staff induction covers fire evacuation procedures and means of raising the alarm | 90 | 6 | 1 | 6 | Line manager |  | 1046_Employment of Young Persons _ Apprentice_4.00 | 1046 | Employment of Young Persons _ Apprentice | 4.00 | Fire or ignition from hot work, sparks or flammable materials | Bodily harm - burns (thermal, chemical or electrical) | All building occupiers and visitors could suffer from smoke inhalation or burns if trapped in office | Fire | Conducting of site inductions
7 | General | 6 | 2 | 12 | Young Person to be chaperoned at all times, and assisted to evacuate | 25 | 6 | 1 | 6 | Line manager |  | 1046_Employment of Young Persons _ Apprentice_4.00 | 1046 | Employment of Young Persons _ Apprentice | 4.00 | Fire or ignition from hot work, sparks or flammable materials | Bodily harm - burns (thermal, chemical or electrical) | All building occupiers and visitors could suffer from smoke inhalation or burns if trapped in office | Fire | Young Person to be chaperoned at all times, and assisted to evacuate
7 | General | 6 | 2 | 12 | An annual fire evacuation practice is carried out | 85 | 6 | 1 | 6 | Line manager |  | 1046_Employment of Young Persons _ Apprentice_4.00 | 1046 | Employment of Young Persons _ Apprentice | 4.00 | Fire or ignition from hot work, sparks or flammable materials | Bodily harm - burns (thermal, chemical or electrical) | All building occupiers and visitors could suffer from smoke inhalation or burns if trapped in office | Fire | Having of emergency / recovery / contingency plans in place
7 | General | 6 | 2 | 12 | Access to fire exits is kept clear | 75 | 6 | 1 | 6 | Line manager |  | 1046_Employment of Young Persons _ Apprentice_4.00 | 1046 | Employment of Young Persons _ Apprentice | 4.00 | Fire or ignition from hot work, sparks or flammable materials | Bodily harm - burns (thermal, chemical or electrical) | All building occupiers and visitors could suffer from smoke inhalation or burns if trapped in office | Fire | Maintaining of clear access / egress routes
7 | General | 6 | 2 | 12 | Regular removal of combustible waste | 25 | 6 | 1 | 6 | Line manager |  | 1046_Employment of Young Persons _ Apprentice_4.00 | 1046 | Employment of Young Persons _ Apprentice | 4.00 | Fire or ignition from hot work, sparks or flammable materials | Bodily harm - burns (thermal, chemical or electrical) | All building occupiers and visitors could suffer from smoke inhalation or burns if trapped in office | Fire | Regular removal of combustible waste
7 | General | 6 | 2 | 12 | Heaters are located away from combustible materials and switched off when office is left unattended | 85 | 6 | 1 | 6 | Line manager |  | 1046_Employment of Young Persons _ Apprentice_4.00 | 1046 | Employment of Young Persons _ Apprentice | 4.00 | Fire or ignition from hot work, sparks or flammable materials | Bodily harm - burns (thermal, chemical or electrical) | All building occupiers and visitors could suffer from smoke inhalation or burns if trapped in office | Fire | Provision of firefighting equipment
8 | General | 4 | 2 | 8 | Lone working is not permitted for young persons | 25 | 4 | 1 | 4 | Line manager |  | 1046_Employment of Young Persons _ Apprentice_4.00 | 1046 | Employment of Young Persons _ Apprentice | 4.00 | Lone Working | Injury sustained as a result of any other hazard could remain undetected too long. | Injury sustained as a result of any other hazard could remain undetected too long. | Lone Working | Lone working is not permitted for young persons
9 | General | 4 | 4 | 16 | A Stepladder/kick stool is made available by the Operations Department | 25 | 4 | 1 | 4 | Line manager |  | 1046_Employment of Young Persons _ Apprentice_4.00 | 1046 | Employment of Young Persons _ Apprentice | 4.00 | Falls From Height | Personnel retrieving items stored at height, opening high windows etc could fall | Personnel retrieving items stored at height, opening high windows etc could fall | Falls From Height | A Stepladder/kick stool is made available by the Operations Department
9 | General | 4 | 4 | 16 | Equipment is checked annually for defects and by user before each use | 25 | 4 | 1 | 4 | Line manager |  | 1046_Employment of Young Persons _ Apprentice_4.00 | 1046 | Employment of Young Persons _ Apprentice | 4.00 | Falls From Height | Personnel retrieving items stored at height, opening high windows etc could fall | Personnel retrieving items stored at height, opening high windows etc could fall | Falls From Height | Equipment is checked annually for defects and by user before each use
9 | General | 4 | 4 | 16 | Staff to be trained in safe use of stepladder/kick stool | 55 | 4 | 1 | 4 | Line manager |  | 1046_Employment of Young Persons _ Apprentice_4.00 | 1046 | Employment of Young Persons _ Apprentice | 4.00 | Falls From Height | Personnel retrieving items stored at height, opening high windows etc could fall | Personnel retrieving items stored at height, opening high windows etc could fall | Falls From Height | Ensuring personnel are trained, inducted and supervised
9 | General | 4 | 4 | 16 | Do not stand on desks, chairs equipment or improvised stools | 25 | 4 | 1 | 4 | Line manager |  | 1046_Employment of Young Persons _ Apprentice_4.00 | 1046 | Employment of Young Persons _ Apprentice | 4.00 | Falls From Height | Personnel retrieving items stored at height, opening high windows etc could fall | Personnel retrieving items stored at height, opening high windows etc could fall | Falls From Height | Do not stand on desks, chairs equipment or improvised stools
9 | General | 4 | 4 | 16 | Training must be received first prior to working | 55 | 4 | 1 | 4 | Line manager |  | 1046_Employment of Young Persons _ Apprentice_4.00 | 1046 | Employment of Young Persons _ Apprentice | 4.00 | Falls From Height | Personnel retrieving items stored at height, opening high windows etc could fall | Personnel retrieving items stored at height, opening high windows etc could fall | Falls From Height | Ensuring personnel are trained, inducted and supervised
10 | General | 2 | 2 | 4 | Building temperatures to be kept as reasonable as possible | 25 | 2 | 1 | 2 | Line manager |  | 1046_Employment of Young Persons _ Apprentice_4.00 | 1046 | Employment of Young Persons _ Apprentice | 4.00 | Office ergonomic or environmental discomfort | Personnel may feel too hot/cold or suffer other general discomfort | Personnel may feel too hot/cold or suffer other general discomfort | Environmental hazards Thermal comfort Space Lighting | Building temperatures to be kept as reasonable as possible
10 | General | 2 | 2 | 4 | Supplementary heating/cooling equipment is available via the Operations Department, when necessary | 25 | 2 | 1 | 2 | Line manager |  | 1046_Employment of Young Persons _ Apprentice_4.00 | 1046 | Employment of Young Persons _ Apprentice | 4.00 | Office ergonomic or environmental discomfort | Personnel may feel too hot/cold or suffer other general discomfort | Personnel may feel too hot/cold or suffer other general discomfort | Environmental hazards Thermal comfort Space Lighting | Supplementary heating/cooling equipment is available via the Operations Department, when necessary
10 | General | 2 | 2 | 4 | Work areas are adequately ventilated | 90 | 2 | 1 | 2 | Line manager |  | 1046_Employment of Young Persons _ Apprentice_4.00 | 1046 | Employment of Young Persons _ Apprentice | 4.00 | Office ergonomic or environmental discomfort | Personnel may feel too hot/cold or suffer other general discomfort | Personnel may feel too hot/cold or suffer other general discomfort | Environmental hazards Thermal comfort Space Lighting | Provision of adequate ventilation
10 | General | 2 | 2 | 4 | Space provided is sufficient to enable free movement around the office/workshop, and for carrying out tasks | 25 | 2 | 1 | 2 | Line manager |  | 1046_Employment of Young Persons _ Apprentice_4.00 | 1046 | Employment of Young Persons _ Apprentice | 4.00 | Office ergonomic or environmental discomfort | Personnel may feel too hot/cold or suffer other general discomfort | Personnel may feel too hot/cold or suffer other general discomfort | Environmental hazards Thermal comfort Space Lighting | Space provided is sufficient to enable free movement around the office/workshop, and for carrying out tasks
10 | General | 2 | 2 | 4 | Individual space requirements are re-considered when additional equipment/ furniture is acquired | 25 | 2 | 1 | 2 | Line manager |  | 1046_Employment of Young Persons _ Apprentice_4.00 | 1046 | Employment of Young Persons _ Apprentice | 4.00 | Office ergonomic or environmental discomfort | Personnel may feel too hot/cold or suffer other general discomfort | Personnel may feel too hot/cold or suffer other general discomfort | Environmental hazards Thermal comfort Space Lighting | Individual space requirements are re-considered when additional equipment/ furniture is acquired
10 | General | 2 | 2 | 4 | Lighting levels are sufficient for rooms and/or tasks undertaken and glare is minimised | 90 | 2 | 1 | 2 | Line manager |  | 1046_Employment of Young Persons _ Apprentice_4.00 | 1046 | Employment of Young Persons _ Apprentice | 4.00 | Office ergonomic or environmental discomfort | Personnel may feel too hot/cold or suffer other general discomfort | Personnel may feel too hot/cold or suffer other general discomfort | Environmental hazards Thermal comfort Space Lighting | Provision of adequate lighting
10 | General | 2 | 2 | 4 | Window blinds are fitted where necessary to adjust lighting levels | 90 | 2 | 1 | 2 | Line manager |  | 1046_Employment of Young Persons _ Apprentice_4.00 | 1046 | Employment of Young Persons _ Apprentice | 4.00 | Office ergonomic or environmental discomfort | Personnel may feel too hot/cold or suffer other general discomfort | Personnel may feel too hot/cold or suffer other general discomfort | Environmental hazards Thermal comfort Space Lighting | Provision of adequate lighting
10 | General | 2 | 2 | 4 | Local lighting (e.g. lamps) is provided for close work where necessary | 90 | 2 | 1 | 2 | Line manager |  | 1046_Employment of Young Persons _ Apprentice_4.00 | 1046 | Employment of Young Persons _ Apprentice | 4.00 | Office ergonomic or environmental discomfort | Personnel may feel too hot/cold or suffer other general discomfort | Personnel may feel too hot/cold or suffer other general discomfort | Environmental hazards Thermal comfort Space Lighting | Provision of adequate lighting
10 | General | 2 | 2 | 4 | Light switches are easily accessible | 25 | 2 | 1 | 2 | Line manager |  | 1046_Employment of Young Persons _ Apprentice_4.00 | 1046 | Employment of Young Persons _ Apprentice | 4.00 | Office ergonomic or environmental discomfort | Personnel may feel too hot/cold or suffer other general discomfort | Personnel may feel too hot/cold or suffer other general discomfort | Environmental hazards Thermal comfort Space Lighting | Light switches are easily accessible
11 | General | 2 | 2 | 4 | Toilets are supplied with hot/cold water, soap and towels, and any deficiencies are reported to Reception | 25 | 2 | 1 | 2 | Line manager |  | 1046_Employment of Young Persons _ Apprentice_4.00 | 1046 | Employment of Young Persons _ Apprentice | 4.00 | Hygiene & welfare | Bodily harm - infectious disease / illness (travel-related) | Personnel could experience general discomfort or contract infection/disease | Hygiene & welfare | Toilets are supplied with hot/cold water, soap and towels, and any deficiencies are reported to Reception
11 | General | 2 | 2 | 4 | Kitchen / mess-room areas are available with drinking water and other facilities | 85 | 2 | 1 | 2 | Line manager |  | 1046_Employment of Young Persons _ Apprentice_4.00 | 1046 | Employment of Young Persons _ Apprentice | 4.00 | Hygiene & welfare | Bodily harm - infectious disease / illness (travel-related) | Personnel could experience general discomfort or contract infection/disease | Hygiene & welfare | Taking of travel health precautions
11 | General | 2 | 2 | 4 | Users are required to clean up after themselves and the facilities are more thoroughly cleaned several times a week by evening cleaners | 25 | 2 | 1 | 2 | Line manager |  | 1046_Employment of Young Persons _ Apprentice_4.00 | 1046 | Employment of Young Persons _ Apprentice | 4.00 | Hygiene & welfare | Bodily harm - infectious disease / illness (travel-related) | Personnel could experience general discomfort or contract infection/disease | Hygiene & welfare | Users are required to clean up after themselves and the facilities are more thoroughly cleaned several times a week by evening cleaners
11 | General | 2 | 2 | 4 | A no smoking policy implemented in all buildings | 25 | 2 | 1 | 2 | Line manager |  | 1046_Employment of Young Persons _ Apprentice_4.00 | 1046 | Employment of Young Persons _ Apprentice | 4.00 | Hygiene & welfare | Bodily harm - infectious disease / illness (travel-related) | Personnel could experience general discomfort or contract infection/disease | Hygiene & welfare | A no smoking policy implemented in all buildings
12 | General | 2 | 2 | 4 | Appropriate gloves to be worn if skin contact with oil or grease is likely | 90 | 2 | 1 | 2 | Line manager |  | 1046_Employment of Young Persons _ Apprentice_4.00 | 1046 | Employment of Young Persons _ Apprentice | 4.00 | Chemical e.g. oil, grease, cleaning materials | Bodily harm - respiratory harm / asphyxiation / gas exposure | Dermatitis, other skin irritation, respiratory problems, negative effects on pregnancy | Chemical e.g. oil, grease, cleaning materials | Wearing of gloves / hand protection
12 | General | 2 | 2 | 4 | Proprietary chemicals/substances are used as directed by the manufacturer and appropriate PPE is worn as necessary | 75 | 2 | 1 | 2 | Line manager |  | 1046_Employment of Young Persons _ Apprentice_4.00 | 1046 | Employment of Young Persons _ Apprentice | 4.00 | Chemical e.g. oil, grease, cleaning materials | Bodily harm - respiratory harm / asphyxiation / gas exposure | Dermatitis, other skin irritation, respiratory problems, negative effects on pregnancy | Chemical e.g. oil, grease, cleaning materials | Wearing of PPE (general requirement)
12 | General | 2 | 2 | 4 | All spills are cleared up immediately and waste is appropriately disposed of | 90 | 2 | 1 | 2 | Line manager |  | 1046_Employment of Young Persons _ Apprentice_4.00 | 1046 | Employment of Young Persons _ Apprentice | 4.00 | Chemical e.g. oil, grease, cleaning materials | Bodily harm - respiratory harm / asphyxiation / gas exposure | Dermatitis, other skin irritation, respiratory problems, negative effects on pregnancy | Chemical e.g. oil, grease, cleaning materials | Provision of spill kits / spill containment
12 | General | 2 | 2 | 4 | If the young person is female, removal or restriction on the use of R and P phrased chemicals shall be enforced by the line manager | 85 | 2 | 1 | 2 | Line manager |  | 1046_Employment of Young Persons _ Apprentice_4.00 | 1046 | Employment of Young Persons _ Apprentice | 4.00 | Chemical e.g. oil, grease, cleaning materials | Bodily harm - respiratory harm / asphyxiation / gas exposure | Dermatitis, other skin irritation, respiratory problems, negative effects on pregnancy | Chemical e.g. oil, grease, cleaning materials | Following of COSHH / hazardous substance procedures
13 | General | 4 | 4 | 16 | Under no circumstances should the young person be left on their own whilst working in the workshop environment | 25 | 4 | 1 | 4 | Line manager |  | 1046_Employment of Young Persons _ Apprentice_4.00 | 1046 | Employment of Young Persons _ Apprentice | 4.00 | Working in different locations within the workshop environment | Fatality or serious injury | Fatality or serious injury | Working in different locations within the workshop environment | Under no circumstances should the young person be left on their own whilst working in the workshop environment
13 | General | 4 | 4 | 16 | The young person shall be constantly chaperoned and should not undertake any work activities involving plant and equipment that they have not received appropriate training/briefing in. Appropriate PPE including hard hat, High-vis, overalls and safety footwear should be issued and worn | 90 | 4 | 1 | 4 | Line manager |  | 1046_Employment of Young Persons _ Apprentice_4.00 | 1046 | Employment of Young Persons _ Apprentice | 4.00 | Working in different locations within the workshop environment | Fatality or serious injury | Fatality or serious injury | Working in different locations within the workshop environment | Wearing of head protection (hard hat / helmet)
14 | General | 4 | 2 | 8 | Mammoet’s kitchen areas are equivalent to the average domestic kitchen therefore Risk is minimal but Young Person should be supervised and familiarised with equipment / precautions as necessary | 55 | 4 | 1 | 4 | Line manager |  | 1046_Employment of Young Persons _ Apprentice_4.00 | 1046 | Employment of Young Persons _ Apprentice | 4.00 | Kitchen or welfare-facility hazard | Bodily harm - burns (thermal, chemical or electrical) | Cuts, fire, burns | Kitchen hazards; knives, toaster, hot water/surfaces, electricity etc | Ensuring personnel are trained, inducted and supervised
15 | General | 4 | 2 | 8 | Young persons/apprentices are not to work excessive shifts/hours | 25 | 4 | 1 | 4 | Line manager | Consult working time directive/local legislation or human resources | 1046_Employment of Young Persons _ Apprentice_4.00 | 1046 | Employment of Young Persons _ Apprentice | 4.00 | Excessive working hours | Bodily harm - fatigue-related injury or error | Injury caused by fatigue | Excessive working hours | Young persons/apprentices are not to work excessive shifts/hours
15 | General | 4 | 2 | 8 | Regular breaks must be given and consideration to their age and tasks being conducted | 80 | 4 | 1 | 4 | Line manager | Consult working time directive/local legislation or human resources | 1046_Employment of Young Persons _ Apprentice_4.00 | 1046 | Employment of Young Persons _ Apprentice | 4.00 | Excessive working hours | Bodily harm - fatigue-related injury or error | Injury caused by fatigue | Excessive working hours | Taking of rest breaks / managing fatigue
1 | Emergency response | 10 | 6 | 60 | Emergency exits are to be known | 85 | 10 | 1 | 10 | Line Management |  | 1047_Expectant Mothers_1.01 | 1047 | Expectant Mothers | 1.01 | Slow evacuation time | Fatality. Serious injury. | Fatality. Serious injury. | Slow evacuation time | Having of emergency / recovery / contingency plans in place
1 | Emergency response | 10 | 6 | 60 | Consider work space relocation closer to emergency exits | 85 | 10 | 1 | 10 | Line Management |  | 1047_Expectant Mothers_1.01 | 1047 | Expectant Mothers | 1.01 | Slow evacuation time | Fatality. Serious injury. | Fatality. Serious injury. | Slow evacuation time | Having of emergency / recovery / contingency plans in place
1 | Emergency response | 10 | 6 | 60 | If on upper floors, move to ground floor | 25 | 10 | 1 | 10 | Line Management |  | 1047_Expectant Mothers_1.01 | 1047 | Expectant Mothers | 1.01 | Slow evacuation time | Fatality. Serious injury. | Fatality. Serious injury. | Slow evacuation time | If on upper floors, move to ground floor
1 | Emergency response | 10 | 6 | 60 | Personal emergency evacuation plans (PEEPS) to be in consultation with line management and HR | 85 | 10 | 1 | 10 | Line Management |  | 1047_Expectant Mothers_1.01 | 1047 | Expectant Mothers | 1.01 | Slow evacuation time | Fatality. Serious injury. | Fatality. Serious injury. | Slow evacuation time | Having of emergency / recovery / contingency plans in place
2 | General | 6 | 4 | 24 | Reverse parking controls applied use pedestrian walkways | 85 | 6 | 1 | 6 | Line Management |  | 1047_Expectant Mothers_1.01 | 1047 | Expectant Mothers | 1.01 | Slip, trip or fall on uneven, cluttered or contaminated surface | Vehicle or trailer collision | Serious injury from collision, injury through a fall | Moving vehicles in car park. Slips, trips and falls. Moving around office space | Using of banksman / camera when reversing vehicles
2 | General | 6 | 4 | 24 | Salt spreading when and where available | 25 | 6 | 1 | 6 | Line Management |  | 1047_Expectant Mothers_1.01 | 1047 | Expectant Mothers | 1.01 | Slip, trip or fall on uneven, cluttered or contaminated surface | Vehicle or trailer collision | Serious injury from collision, injury through a fall | Moving vehicles in car park. Slips, trips and falls. Moving around office space | Salt spreading when and where available
2 | General | 6 | 4 | 24 | Use of hand rails when using stairs | 25 | 6 | 1 | 6 | Line Management |  | 1047_Expectant Mothers_1.01 | 1047 | Expectant Mothers | 1.01 | Slip, trip or fall on uneven, cluttered or contaminated surface | Vehicle or trailer collision | Serious injury from collision, injury through a fall | Moving vehicles in car park. Slips, trips and falls. Moving around office space | Use of hand rails when using stairs
2 | General | 6 | 4 | 24 | Use elevators when available | 25 | 6 | 1 | 6 | Line Management |  | 1047_Expectant Mothers_1.01 | 1047 | Expectant Mothers | 1.01 | Slip, trip or fall on uneven, cluttered or contaminated surface | Vehicle or trailer collision | Serious injury from collision, injury through a fall | Moving vehicles in car park. Slips, trips and falls. Moving around office space | Use elevators when available
2 | General | 6 | 4 | 24 | Suitable lighting provided | 90 | 6 | 1 | 6 | Line Management |  | 1047_Expectant Mothers_1.01 | 1047 | Expectant Mothers | 1.01 | Slip, trip or fall on uneven, cluttered or contaminated surface | Vehicle or trailer collision | Serious injury from collision, injury through a fall | Moving vehicles in car park. Slips, trips and falls. Moving around office space | Provision of adequate lighting
2 | General | 6 | 4 | 24 | Suitable footwear worn at all times | 90 | 6 | 1 | 6 | Line Management |  | 1047_Expectant Mothers_1.01 | 1047 | Expectant Mothers | 1.01 | Slip, trip or fall on uneven, cluttered or contaminated surface | Vehicle or trailer collision | Serious injury from collision, injury through a fall | Moving vehicles in car park. Slips, trips and falls. Moving around office space | Wearing of safety footwear
2 | General | 6 | 4 | 24 | ¦¦ Good housekeeping to prevent materials lying in walkways, clearance of spills of material | 75 | 6 | 1 | 6 | Line Management |  | 1047_Expectant Mothers_1.01 | 1047 | Expectant Mothers | 1.01 | Slip, trip or fall on uneven, cluttered or contaminated surface | Vehicle or trailer collision | Serious injury from collision, injury through a fall | Moving vehicles in car park. Slips, trips and falls. Moving around office space | Maintaining of good housekeeping
3 | General | 4 | 4 | 16 | DSE assessment to be undertaken | 25 | 4 | 1 | 4 | Line Management |  | 1047_Expectant Mothers_1.01 | 1047 | Expectant Mothers | 1.01 | Office ergonomic or environmental discomfort | Bodily harm - musculoskeletal injury / manual handling strain | Musculoskeletal injury | Work space set up | DSE assessment to be undertaken
3 | General | 4 | 4 | 16 | results of assessment to be discussed with line management and adjustments implemented | 25 | 4 | 1 | 4 | Line Management |  | 1047_Expectant Mothers_1.01 | 1047 | Expectant Mothers | 1.01 | Office ergonomic or environmental discomfort | Bodily harm - musculoskeletal injury / manual handling strain | Musculoskeletal injury | Work space set up | results of assessment to be discussed with line management and adjustments implemented
3 | General | 4 | 4 | 16 | Adequate breaks must be taken | 80 | 4 | 1 | 4 | Line Management |  | 1047_Expectant Mothers_1.01 | 1047 | Expectant Mothers | 1.01 | Office ergonomic or environmental discomfort | Bodily harm - musculoskeletal injury / manual handling strain | Musculoskeletal injury | Work space set up | Taking of rest breaks / managing fatigue
4 | General | 4 | 4 | 16 | Reposition from sitting to standing if necessary and take regular breaks | 80 | 4 | 1 | 4 | Line Management |  | 1047_Expectant Mothers_1.01 | 1047 | Expectant Mothers | 1.01 | Office ergonomic or environmental discomfort | Bodily harm - musculoskeletal injury / manual handling strain | Incorrect positioning and support Musculoskeletal Injury | Work space set up | Taking of rest breaks / managing fatigue
4 | General | 4 | 4 | 16 | No activity that presents discomfort and/or over stretching to be undertaken | 25 | 4 | 1 | 4 | Line Management |  | 1047_Expectant Mothers_1.01 | 1047 | Expectant Mothers | 1.01 | Office ergonomic or environmental discomfort | Bodily harm - musculoskeletal injury / manual handling strain | Incorrect positioning and support Musculoskeletal Injury | Work space set up | No activity that presents discomfort and/or over stretching to be undertaken
5 | General | 4 | 4 | 16 | Manual handling training to be undertaken | 80 | 4 | 1 | 4 | Line Management |  | 1047_Expectant Mothers_1.01 | 1047 | Expectant Mothers | 1.01 | Manual handling injury from lifting, carrying or moving loads | Bodily harm - musculoskeletal injury / manual handling strain | Musculoskeletal Injury | Manual Handling | Provision of task-specific training
5 | General | 4 | 4 | 16 | No strenuous lifting to be carried out | 25 | 4 | 1 | 4 | Line Management |  | 1047_Expectant Mothers_1.01 | 1047 | Expectant Mothers | 1.01 | Manual handling injury from lifting, carrying or moving loads | Bodily harm - musculoskeletal injury / manual handling strain | Musculoskeletal Injury | Manual Handling | No strenuous lifting to be carried out
5 | General | 4 | 4 | 16 | Take into to consideration personal limitations | 25 | 4 | 1 | 4 | Line Management |  | 1047_Expectant Mothers_1.01 | 1047 | Expectant Mothers | 1.01 | Manual handling injury from lifting, carrying or moving loads | Bodily harm - musculoskeletal injury / manual handling strain | Musculoskeletal Injury | Manual Handling | Take into to consideration personal limitations
5 | General | 4 | 4 | 16 | If possible split loads into smaller part, use mechanical lifting aids or ask a colleague for help | 75 | 4 | 1 | 4 | Line Management |  | 1047_Expectant Mothers_1.01 | 1047 | Expectant Mothers | 1.01 | Manual handling injury from lifting, carrying or moving loads | Bodily harm - musculoskeletal injury / manual handling strain | Musculoskeletal Injury | Manual Handling | Using of correct manual handling techniques / mechanical aids
6 | General | 6 | 4 | 24 | No lone working is to be carried out | 25 | 6 | 1 | 6 | Line Management |  | 1047_Expectant Mothers_1.01 | 1047 | Expectant Mothers | 1.01 | Lone working | No immediate support or aid in the event of an emergency | No immediate support or aid in the event of an emergency | Lone working | No lone working is to be carried out
7 | General | 6 | 4 | 24 | Individuals psychosocial and medical factors particular to them to be taking into consideration | 25 | 6 | 2 | 12 | Line Management |  | 1047_Expectant Mothers_1.01 | 1047 | Expectant Mothers | 1.01 | Office ergonomic or environmental discomfort | Bodily harm - pregnancy-related health risk | Negative effects on mother and child | Occupational Stress | Individuals psychosocial and medical factors particular to them to be taking into consideration
7 | General | 6 | 4 | 24 | Employee to maintain direct line of communication with line management | 25 | 6 | 2 | 12 | Line Management |  | 1047_Expectant Mothers_1.01 | 1047 | Expectant Mothers | 1.01 | Office ergonomic or environmental discomfort | Bodily harm - pregnancy-related health risk | Negative effects on mother and child | Occupational Stress | Employee to maintain direct line of communication with line management
7 | General | 6 | 4 | 24 | Work load to be managed accordingly | 25 | 6 | 2 | 12 | Line Management |  | 1047_Expectant Mothers_1.01 | 1047 | Expectant Mothers | 1.01 | Office ergonomic or environmental discomfort | Bodily harm - pregnancy-related health risk | Negative effects on mother and child | Occupational Stress | Work load to be managed accordingly
7 | General | 6 | 4 | 24 | Any changes in personal circumstance and or physical/medical conditions are to be raised immediately with line management | 25 | 6 | 2 | 12 | Line Management |  | 1047_Expectant Mothers_1.01 | 1047 | Expectant Mothers | 1.01 | Office ergonomic or environmental discomfort | Bodily harm - pregnancy-related health risk | Negative effects on mother and child | Occupational Stress | Any changes in personal circumstance and or physical/medical conditions are to be raised immediately with line management
7 | General | 6 | 4 | 24 | Working hours to be discussed and revised if necessary | 25 | 6 | 2 | 12 | Line Management |  | 1047_Expectant Mothers_1.01 | 1047 | Expectant Mothers | 1.01 | Office ergonomic or environmental discomfort | Bodily harm - pregnancy-related health risk | Negative effects on mother and child | Occupational Stress | Working hours to be discussed and revised if necessary
8 | General | 4 | 4 | 16 | Reasonable adjustments must be made to ensure the office environment is of a suitable temperature | 25 | 4 | 1 | 4 | Line Management |  | 1047_Expectant Mothers_1.01 | 1047 | Expectant Mothers | 1.01 | Office ergonomic or environmental discomfort | Bodily harm - heat/cold stress (hypothermia, heatstroke, exposure) | Temperature too hot or too cold | Office Environment | Reasonable adjustments must be made to ensure the office environment is of a suitable temperature
9 | General | 4 | 4 | 16 | Suitable private areas must be provided for Expectant and post pregnancy mothers | 25 | 4 | 1 | 4 | Line Management | Management of Health and Safety at work Regulations 1999 | 1047_Expectant Mothers_1.01 | 1047 | Expectant Mothers | 1.01 | Office ergonomic or environmental discomfort | Unsuitable welfare facilities | Unsuitable welfare facilities | Office Environment | Suitable private areas must be provided for Expectant and post pregnancy mothers
10 | General | 2 | 6 | 12 | Generally, not applicable to office-based employees, however possible contact during site visit if conducted | 25 | 2 | 4 | 8 | Line Management | Consult COSHH assessment | 1047_Expectant Mothers_1.01 | 1047 | Expectant Mothers | 1.01 | Exposure to hazardous substances, chemicals or COSHH materials | Bodily harm - pregnancy-related health risk | Additional negative effects on foetal development. Serious complications | Use of substances (COSHH) | Generally, not applicable to office-based employees, however possible contact during site visit if conducted
10 | General | 2 | 6 | 12 | Site visits should not be conducted unless necessary | 25 | 2 | 4 | 8 | Line Management | Consult COSHH assessment | 1047_Expectant Mothers_1.01 | 1047 | Expectant Mothers | 1.01 | Exposure to hazardous substances, chemicals or COSHH materials | Bodily harm - pregnancy-related health risk | Additional negative effects on foetal development. Serious complications | Use of substances (COSHH) | Site visits should not be conducted unless necessary
10 | General | 2 | 6 | 12 | In advance to arriving on site, site management are to be made aware of the pregnancy to best advise on high risk COSHH areas | 85 | 2 | 4 | 8 | Line Management | Consult COSHH assessment | 1047_Expectant Mothers_1.01 | 1047 | Expectant Mothers | 1.01 | Exposure to hazardous substances, chemicals or COSHH materials | Bodily harm - pregnancy-related health risk | Additional negative effects on foetal development. Serious complications | Use of substances (COSHH) | Following of COSHH / hazardous substance procedures
10 | General | 2 | 6 | 12 | COSHH assessments shall be read prior | 85 | 2 | 4 | 8 | Line Management | Consult COSHH assessment | 1047_Expectant Mothers_1.01 | 1047 | Expectant Mothers | 1.01 | Exposure to hazardous substances, chemicals or COSHH materials | Bodily harm - pregnancy-related health risk | Additional negative effects on foetal development. Serious complications | Use of substances (COSHH) | Following of COSHH / hazardous substance procedures
10 | General | 2 | 6 | 12 | Extremely limited contact with COSHH substance and only when absolutely necessary | 85 | 2 | 4 | 8 | Line Management | Consult COSHH assessment | 1047_Expectant Mothers_1.01 | 1047 | Expectant Mothers | 1.01 | Exposure to hazardous substances, chemicals or COSHH materials | Bodily harm - pregnancy-related health risk | Additional negative effects on foetal development. Serious complications | Use of substances (COSHH) | Following of COSHH / hazardous substance procedures
11 | General | 4 | 4 | 16 | Long distance travel to be avoided | 25 | 4 | 2 | 8 | Line Management |  | 1047_Expectant Mothers_1.01 | 1047 | Expectant Mothers | 1.01 | Driving | Bodily harm - pregnancy-related health risk | Heightened risk of blood clot development and lower limb cramping during pregnancy when driving long distances. Risk of Injury caused to expectant mother and foetus by seatbelt during sudden reduction in vehicle speed (harsh breaking / collision) | Driving | Long distance travel to be avoided
11 | General | 4 | 4 | 16 | If necessary, regular stops along the route should be taken | 60 | 4 | 2 | 8 | Line Management |  | 1047_Expectant Mothers_1.01 | 1047 | Expectant Mothers | 1.01 | Driving | Bodily harm - pregnancy-related health risk | Heightened risk of blood clot development and lower limb cramping during pregnancy when driving long distances. Risk of Injury caused to expectant mother and foetus by seatbelt during sudden reduction in vehicle speed (harsh breaking / collision) | Driving | Planning / surveying of transport routes
11 | General | 4 | 4 | 16 | It is preferred that the expectant mother be a passenger during journeys | 25 | 4 | 2 | 8 | Line Management |  | 1047_Expectant Mothers_1.01 | 1047 | Expectant Mothers | 1.01 | Driving | Bodily harm - pregnancy-related health risk | Heightened risk of blood clot development and lower limb cramping during pregnancy when driving long distances. Risk of Injury caused to expectant mother and foetus by seatbelt during sudden reduction in vehicle speed (harsh breaking / collision) | Driving | It is preferred that the expectant mother be a passenger during journeys
11 | General | 4 | 4 | 16 | Seat belt should be worn under the pregnant area and not across | 90 | 4 | 2 | 8 | Line Management |  | 1047_Expectant Mothers_1.01 | 1047 | Expectant Mothers | 1.01 | Driving | Bodily harm - pregnancy-related health risk | Heightened risk of blood clot development and lower limb cramping during pregnancy when driving long distances. Risk of Injury caused to expectant mother and foetus by seatbelt during sudden reduction in vehicle speed (harsh breaking / collision) | Driving | Wearing of seatbelts
12 | Return to work | 6 | 6 | 36 | Upon returning to work, a consultation with line management and HR must be conducted | 25 | 6 | 4 | 24 | Line Management | Return to work interview carried out as per procedure | 1047_Expectant Mothers_1.01 | 1047 | Expectant Mothers | 1.01 | Unsuitable working conditions | Negative impacts upon mothers health and safety | Negative impacts upon mothers health and safety | Unsuitable working conditions | Upon returning to work, a consultation with line management and HR must be conducted
12 | Return to work | 6 | 6 | 36 | The results of this return to work consultation must be recorded in a person specific risk assessment if required | 80 | 6 | 4 | 24 | Line Management | Return to work interview carried out as per procedure | 1047_Expectant Mothers_1.01 | 1047 | Expectant Mothers | 1.01 | Unsuitable working conditions | Negative impacts upon mothers health and safety | Negative impacts upon mothers health and safety | Unsuitable working conditions | Conducting of risk assessments (TRA / JSA / LMRA)
1 | Use of rolling gantry crane | 4 | 4 | 16 | All employees must wear Hard-hat (not bump cap) when working with Crane or near Crane activities | 90 | 4 | 2 | 8 | Mammoet Supervisor | Report to Mammoet supervisor/First Aider. Mammoet accident/reporting procedure to be initiated. | 1048_Use of rolling gantry crane_1.00_export (1) | 1048 | Use of rolling gantry crane_1.00 | export (1) | Dropped object or item falling from height during lifting/handling | Bodily harm - musculoskeletal injury / manual handling strain | Musculoskeletal injuries from poor Manual Handling techniques, bumps or other head injuries. | Lifting, handling & moving lifting tackle, slinging, objects at head height or loose items falling from load | Wearing of head protection (hard hat / helmet)
1 | Use of rolling gantry crane | 4 | 4 | 16 | No personnel permitted beneath suspended load | 80 | 4 | 2 | 8 | Mammoet Supervisor | Report to Mammoet supervisor/First Aider. Mammoet accident/reporting procedure to be initiated. | 1048_Use of rolling gantry crane_1.00_export (1) | 1048 | Use of rolling gantry crane_1.00 | export (1) | Dropped object or item falling from height during lifting/handling | Bodily harm - musculoskeletal injury / manual handling strain | Musculoskeletal injuries from poor Manual Handling techniques, bumps or other head injuries. | Lifting, handling & moving lifting tackle, slinging, objects at head height or loose items falling from load | Keeping personnel clear of suspended loads
1 | Use of rolling gantry crane | 4 | 4 | 16 | All personnel must be trained in correct Manual Handling Techniques | 75 | 4 | 2 | 8 | Mammoet Supervisor | Report to Mammoet supervisor/First Aider. Mammoet accident/reporting procedure to be initiated. | 1048_Use of rolling gantry crane_1.00_export (1) | 1048 | Use of rolling gantry crane_1.00 | export (1) | Dropped object or item falling from height during lifting/handling | Bodily harm - musculoskeletal injury / manual handling strain | Musculoskeletal injuries from poor Manual Handling techniques, bumps or other head injuries. | Lifting, handling & moving lifting tackle, slinging, objects at head height or loose items falling from load | Using of correct manual handling techniques / mechanical aids
2 | Use of rolling gantry crane | 10 | 4 | 40 | Hoist rope must be vertical prior to taking strain | 80 | 10 | 1 | 10 | Mammoet Supervisor | Report to Mammoet supervisor/First Aider. Mammoet accident/reporting procedure to be initiated. | 1048_Use of rolling gantry crane_1.00_export (1) | 1048 | Use of rolling gantry crane_1.00 | export (1) | Crushing or trapping between load, equipment, and fixed structure | General equipment, tool or structural damage | Bodily harm, serious, potentially fatal. Damage to equipment. | Crushing hazard; moving load swings or hits personnel or other equipment. | Inspecting of wires / ropes / hooks
2 | Use of rolling gantry crane | 10 | 4 | 40 | Trained, competent operator | 80 | 10 | 1 | 10 | Mammoet Supervisor | Report to Mammoet supervisor/First Aider. Mammoet accident/reporting procedure to be initiated. | 1048_Use of rolling gantry crane_1.00_export (1) | 1048 | Use of rolling gantry crane_1.00 | export (1) | Crushing or trapping between load, equipment, and fixed structure | General equipment, tool or structural damage | Bodily harm, serious, potentially fatal. Damage to equipment. | Crushing hazard; moving load swings or hits personnel or other equipment. | Ensuring personnel are trained and competent
2 | Use of rolling gantry crane | 10 | 4 | 40 | Operator makes sure load is carried steadily, just high enough to avoid contact with obstacles below, not too high | 25 | 10 | 1 | 10 | Mammoet Supervisor | Report to Mammoet supervisor/First Aider. Mammoet accident/reporting procedure to be initiated. | 1048_Use of rolling gantry crane_1.00_export (1) | 1048 | Use of rolling gantry crane_1.00 | export (1) | Crushing or trapping between load, equipment, and fixed structure | General equipment, tool or structural damage | Bodily harm, serious, potentially fatal. Damage to equipment. | Crushing hazard; moving load swings or hits personnel or other equipment. | Operator makes sure load is carried steadily, just high enough to avoid contact with obstacles below, not too high
2 | Use of rolling gantry crane | 10 | 4 | 40 | Access to emergency stop button is not restricted | 25 | 10 | 1 | 10 | Mammoet Supervisor | Report to Mammoet supervisor/First Aider. Mammoet accident/reporting procedure to be initiated. | 1048_Use of rolling gantry crane_1.00_export (1) | 1048 | Use of rolling gantry crane_1.00 | export (1) | Crushing or trapping between load, equipment, and fixed structure | General equipment, tool or structural damage | Bodily harm, serious, potentially fatal. Damage to equipment. | Crushing hazard; moving load swings or hits personnel or other equipment. | Access to emergency stop button is not restricted
2 | Use of rolling gantry crane | 10 | 4 | 40 | High-Vis vests to be worn | 25 | 10 | 1 | 10 | Mammoet Supervisor | Report to Mammoet supervisor/First Aider. Mammoet accident/reporting procedure to be initiated. | 1048_Use of rolling gantry crane_1.00_export (1) | 1048 | Use of rolling gantry crane_1.00 | export (1) | Crushing or trapping between load, equipment, and fixed structure | General equipment, tool or structural damage | Bodily harm, serious, potentially fatal. Damage to equipment. | Crushing hazard; moving load swings or hits personnel or other equipment. | High-Vis vests to be worn
3 | Use of rolling gantry crane | 10 | 4 | 40 | During a lift the item will be controlled by hand lines and the lift supervisor will be in contact with the crane operator to control the lift at all times, and to stop the lift if necessary | 80 | 10 | 1 | 10 | Mammoet Supervisor |  | 1048_Use of rolling gantry crane_1.00_export (1) | 1048 | Use of rolling gantry crane_1.00 | export (1) | Crane or gantry strikes track end-stop causing sudden jolt or loss of load control | Crane or lifting equipment collapse / structural failure | Serious structural damage to crane and track. Severe bodily injury if chains hit personnel; fatality | Crane hits end of track; impact hazard. | Direction of lift by a lift supervisor
3 | Use of rolling gantry crane | 10 | 4 | 40 | Any potential clashes with other structures must be identified during the planning of the lift, and steps taken to ensure no contact is made | 80 | 10 | 1 | 10 | Mammoet Supervisor |  | 1048_Use of rolling gantry crane_1.00_export (1) | 1048 | Use of rolling gantry crane_1.00 | export (1) | Crane or gantry strikes track end-stop causing sudden jolt or loss of load control | Crane or lifting equipment collapse / structural failure | Serious structural damage to crane and track. Severe bodily injury if chains hit personnel; fatality | Crane hits end of track; impact hazard. | Securing / lashing of loads for transport
4 | Use of rolling gantry crane | 4 | 4 | 16 | During a lift the item will be controlled by hand lines and the lift supervisor will be in contact with the crane operator to control the lift at all times, and to stop the lift if necessary | 80 | 4 | 1 | 4 | Mammoet Supervisor | Supervisors to halt all operations until stability of equipment confirmed and remedial action taken and authorisation to proceed obtained. | 1048_Use of rolling gantry crane_1.00_export (1) | 1048 | Use of rolling gantry crane_1.00 | export (1) | Lifted item contacting with other structures. | General equipment, tool or structural damage | Possible damage to item being lifted and damage to other structures of equipment, possible consequential injuries to personnel. | Lifted item contacting with other structures. | Direction of lift by a lift supervisor
4 | Use of rolling gantry crane | 4 | 4 | 16 | Any potential clashes with other structures must be identified during the planning of the lift, and steps taken to ensure no contact is made | 80 | 4 | 1 | 4 | Mammoet Supervisor | Supervisors to halt all operations until stability of equipment confirmed and remedial action taken and authorisation to proceed obtained. | 1048_Use of rolling gantry crane_1.00_export (1) | 1048 | Use of rolling gantry crane_1.00 | export (1) | Lifted item contacting with other structures. | General equipment, tool or structural damage | Possible damage to item being lifted and damage to other structures of equipment, possible consequential injuries to personnel. | Lifted item contacting with other structures. | Securing / lashing of loads for transport
5 | Use of rolling gantry crane | 4 | 2 | 8 | Use of scaffolding and guardrails, safety harnesses and fixed or mobile access platforms | 80 | 4 | 1 | 4 | Mammoet Supervisor | Report to Mammoet supervisor/First Aider. Mammoet accident/reporting procedure to be initiated. | 1048_Use of rolling gantry crane_1.00_export (1) | 1048 | Use of rolling gantry crane_1.00 | export (1) | Falls from height during rigging, lifting, or working aloft | Injuries to personnel | Injuries to personnel | Falls from height by riggers working to release lifting tackle. | Wearing of fall protection / harness
5 | Use of rolling gantry crane | 4 | 2 | 8 | Ladders to be secured and inspected | 75 | 4 | 1 | 4 | Mammoet Supervisor | Report to Mammoet supervisor/First Aider. Mammoet accident/reporting procedure to be initiated. | 1048_Use of rolling gantry crane_1.00_export (1) | 1048 | Use of rolling gantry crane_1.00 | export (1) | Falls from height during rigging, lifting, or working aloft | Injuries to personnel | Injuries to personnel | Falls from height by riggers working to release lifting tackle. | Using of scaffold / MEWP / ladders in good condition
5 | Use of rolling gantry crane | 4 | 2 | 8 | Work from Ladders to be avoided | 75 | 4 | 1 | 4 | Mammoet Supervisor | Report to Mammoet supervisor/First Aider. Mammoet accident/reporting procedure to be initiated. | 1048_Use of rolling gantry crane_1.00_export (1) | 1048 | Use of rolling gantry crane_1.00 | export (1) | Falls from height during rigging, lifting, or working aloft | Injuries to personnel | Injuries to personnel | Falls from height by riggers working to release lifting tackle. | Using of scaffold / MEWP / ladders in good condition
5 | Use of rolling gantry crane | 4 | 2 | 8 | Harnesses to be used when outside handrails | 80 | 4 | 1 | 4 | Mammoet Supervisor | Report to Mammoet supervisor/First Aider. Mammoet accident/reporting procedure to be initiated. | 1048_Use of rolling gantry crane_1.00_export (1) | 1048 | Use of rolling gantry crane_1.00 | export (1) | Falls from height during rigging, lifting, or working aloft | Injuries to personnel | Injuries to personnel | Falls from height by riggers working to release lifting tackle. | Wearing of fall protection / harness
6 | Use of rolling gantry crane | 4 | 6 | 24 | Hook is taken off load as soon as lift has been completed or use strop to eliminate electric current travelling through hook | 80 | 4 | 1 | 4 | Mammoet Supervisor | Report to Mammoet supervisor/First Aider. Mammoet accident/reporting procedure to be initiated. | 1048_Use of rolling gantry crane_1.00_export (1) | 1048 | Use of rolling gantry crane_1.00 | export (1) | Load is kept attached to hook while operator engages in welding on the load. | Bodily harm - electric shock / electrocution | Damage to hook and chain, electric shock | Load is kept attached to hook while operator engages in welding on the load. | Inspecting of wires / ropes / hooks
7 | Use of rolling gantry crane | 6 | 2 | 12 | Check for other lifting activities nearby, and alert other personnel that Rolling gantry crane is in use | 90 | 6 | 1 | 6 | Mammoet Supervisor | Report to Mammoet supervisor/First Aider. | 1048_Use of rolling gantry crane_1.00_export (1) | 1048 | Use of rolling gantry crane_1.00 | export (1) | Rolling gantry crane or load comes into contact with other moving equipment. | Crane or lifting equipment collapse / structural failure | Structural damage to crane or building, injury to personnel in vicinity | Rolling gantry crane or load comes into contact with other moving equipment. | Coordination of simultaneous operations (SIMOPS meetings)
7 | Use of rolling gantry crane | 6 | 2 | 12 | Operators to make sure nearby mobile crane booms are not extended, or FLT Masts extended, or MEWPs in operation in Rolling gantry cranes travel path | 70 | 6 | 1 | 6 | Mammoet Supervisor | Report to Mammoet supervisor/First Aider. | 1048_Use of rolling gantry crane_1.00_export (1) | 1048 | Use of rolling gantry crane_1.00 | export (1) | Rolling gantry crane or load comes into contact with other moving equipment. | Crane or lifting equipment collapse / structural failure | Structural damage to crane or building, injury to personnel in vicinity | Rolling gantry crane or load comes into contact with other moving equipment. | Controlling / monitoring of crane movements
7 | Use of rolling gantry crane | 6 | 2 | 12 | Always park jib cranes against wall when not in use | 25 | 6 | 1 | 6 | Mammoet Supervisor | Report to Mammoet supervisor/First Aider. | 1048_Use of rolling gantry crane_1.00_export (1) | 1048 | Use of rolling gantry crane_1.00 | export (1) | Rolling gantry crane or load comes into contact with other moving equipment. | Crane or lifting equipment collapse / structural failure | Structural damage to crane or building, injury to personnel in vicinity | Rolling gantry crane or load comes into contact with other moving equipment. | Always park jib cranes against wall when not in use
8 | Use of rolling gantry crane | 4 | 4 | 16 | Load to be secured to crane at floor level | 60 | 4 | 2 | 8 | Mammoet Supervisor | Lifting supervisors to halt all operations until stability of equipment confirmed and remedial action taken and authorisation to proceed obtained. | 1048_Use of rolling gantry crane_1.00_export (1) | 1048 | Use of rolling gantry crane_1.00 | export (1) | Slinging the load: shearing, trapping hazard as parts of the body become trapped between the hook and the load. | Bodily harm - injury to hands or fingers (mechanism unspecified) | Bodily harm; especially to hand and fingers. | Slinging the load: shearing, trapping hazard as parts of the body become trapped between the hook and the load. | Securing of loose items / tools / clothing
8 | Use of rolling gantry crane | 4 | 4 | 16 | Operators to wear safety gloves and be trained and competent in correct use of Lifting accessories | 90 | 4 | 2 | 8 | Mammoet Supervisor | Lifting supervisors to halt all operations until stability of equipment confirmed and remedial action taken and authorisation to proceed obtained. | 1048_Use of rolling gantry crane_1.00_export (1) | 1048 | Use of rolling gantry crane_1.00 | export (1) | Slinging the load: shearing, trapping hazard as parts of the body become trapped between the hook and the load. | Bodily harm - injury to hands or fingers (mechanism unspecified) | Bodily harm; especially to hand and fingers. | Slinging the load: shearing, trapping hazard as parts of the body become trapped between the hook and the load. | Wearing of gloves / hand protection
9 | Use of rolling gantry crane | 6 | 2 | 12 | All cranes are inspected, tested and thoroughly examined on a regular basis, and records kept | 80 | 6 | 1 | 6 | Mammoet Supervisor | Lifting supervisors to halt all operations until stability of equipment confirmed and remedial action taken and authorisation to proceed obtained. | 1048_Use of rolling gantry crane_1.00_export (1) | 1048 | Use of rolling gantry crane_1.00 | export (1) | Structural failure of crane, hoist rope, or load-bearing component | Crane or lifting equipment collapse / structural failure | Collapse of crane, damage to property, equipment and injury to personnel. | Structural failure of crane or hoist rope. | Inspecting / certifying of cranes by a competent authority
9 | Use of rolling gantry crane | 6 | 2 | 12 | A competent person to visually inspect for deterioration in structure or lifting ropes | 80 | 6 | 1 | 6 | Mammoet Supervisor | Lifting supervisors to halt all operations until stability of equipment confirmed and remedial action taken and authorisation to proceed obtained. | 1048_Use of rolling gantry crane_1.00_export (1) | 1048 | Use of rolling gantry crane_1.00 | export (1) | Structural failure of crane, hoist rope, or load-bearing component | Crane or lifting equipment collapse / structural failure | Collapse of crane, damage to property, equipment and injury to personnel. | Structural failure of crane or hoist rope. | Ensuring personnel are trained and competent
9 | Use of rolling gantry crane | 6 | 2 | 12 | The crane will not be used if there are any defects | 25 | 6 | 1 | 6 | Mammoet Supervisor | Lifting supervisors to halt all operations until stability of equipment confirmed and remedial action taken and authorisation to proceed obtained. | 1048_Use of rolling gantry crane_1.00_export (1) | 1048 | Use of rolling gantry crane_1.00 | export (1) | Structural failure of crane, hoist rope, or load-bearing component | Crane or lifting equipment collapse / structural failure | Collapse of crane, damage to property, equipment and injury to personnel. | Structural failure of crane or hoist rope. | The crane will not be used if there are any defects
9 | Use of rolling gantry crane | 6 | 2 | 12 | An independent certification authority has inspected the crane | 80 | 6 | 1 | 6 | Mammoet Supervisor | Lifting supervisors to halt all operations until stability of equipment confirmed and remedial action taken and authorisation to proceed obtained. | 1048_Use of rolling gantry crane_1.00_export (1) | 1048 | Use of rolling gantry crane_1.00 | export (1) | Structural failure of crane, hoist rope, or load-bearing component | Crane or lifting equipment collapse / structural failure | Collapse of crane, damage to property, equipment and injury to personnel. | Structural failure of crane or hoist rope. | Inspecting / certifying of cranes by a competent authority
10 | Use of rolling gantry crane | 10 | 2 | 20 | The safe working load must be clearly marked on the crane, visible to the operator, and must not be exceeded | 80 | 10 | 1 | 10 | Mammoet Supervisor | Report to Mammoet supervisor/First Aider. Mammoet accident/reporting procedure to be initiated. | 1048_Use of rolling gantry crane_1.00_export (1) | 1048 | Use of rolling gantry crane_1.00 | export (1) | Overloading the crane: Crushing hazard. | Crane or lifting equipment collapse / structural failure | Bodily harm; potentially serious, even fatality, if load falls on operator. Structural damage to crane. Damage to work environment. Damage to falling load. | Overloading the crane: Crushing hazard. | Not exceeding of SWL / WLL load limits
10 | Use of rolling gantry crane | 10 | 2 | 20 | Check load weight | 25 | 10 | 1 | 10 | Mammoet Supervisor | Report to Mammoet supervisor/First Aider. Mammoet accident/reporting procedure to be initiated. | 1048_Use of rolling gantry crane_1.00_export (1) | 1048 | Use of rolling gantry crane_1.00 | export (1) | Overloading the crane: Crushing hazard. | Crane or lifting equipment collapse / structural failure | Bodily harm; potentially serious, even fatality, if load falls on operator. Structural damage to crane. Damage to work environment. Damage to falling load. | Overloading the crane: Crushing hazard. | Check load weight
10 | Use of rolling gantry crane | 10 | 2 | 20 | Ensure correct strength chain/sling is used for lifting | 80 | 10 | 1 | 10 | Mammoet Supervisor | Report to Mammoet supervisor/First Aider. Mammoet accident/reporting procedure to be initiated. | 1048_Use of rolling gantry crane_1.00_export (1) | 1048 | Use of rolling gantry crane_1.00 | export (1) | Overloading the crane: Crushing hazard. | Crane or lifting equipment collapse / structural failure | Bodily harm; potentially serious, even fatality, if load falls on operator. Structural damage to crane. Damage to work environment. Damage to falling load. | Overloading the crane: Crushing hazard. | Inspecting of wires / ropes / hooks
10 | Use of rolling gantry crane | 10 | 2 | 20 | All operators to wear hard hat and safety gloves | 90 | 10 | 1 | 10 | Mammoet Supervisor | Report to Mammoet supervisor/First Aider. Mammoet accident/reporting procedure to be initiated. | 1048_Use of rolling gantry crane_1.00_export (1) | 1048 | Use of rolling gantry crane_1.00 | export (1) | Overloading the crane: Crushing hazard. | Crane or lifting equipment collapse / structural failure | Bodily harm; potentially serious, even fatality, if load falls on operator. Structural damage to crane. Damage to work environment. Damage to falling load. | Overloading the crane: Crushing hazard. | Wearing of gloves / hand protection
10 | Use of rolling gantry crane | 10 | 2 | 20 | Operative must not stand under the load or travel the load over other people | 80 | 10 | 1 | 10 | Mammoet Supervisor | Report to Mammoet supervisor/First Aider. Mammoet accident/reporting procedure to be initiated. | 1048_Use of rolling gantry crane_1.00_export (1) | 1048 | Use of rolling gantry crane_1.00 | export (1) | Overloading the crane: Crushing hazard. | Crane or lifting equipment collapse / structural failure | Bodily harm; potentially serious, even fatality, if load falls on operator. Structural damage to crane. Damage to work environment. Damage to falling load. | Overloading the crane: Crushing hazard. | Keeping personnel clear of suspended loads
10 | Use of rolling gantry crane | 10 | 2 | 20 | Never leave the crane unattended with a load suspended on it | 25 | 10 | 1 | 10 | Mammoet Supervisor | Report to Mammoet supervisor/First Aider. Mammoet accident/reporting procedure to be initiated. | 1048_Use of rolling gantry crane_1.00_export (1) | 1048 | Use of rolling gantry crane_1.00 | export (1) | Overloading the crane: Crushing hazard. | Crane or lifting equipment collapse / structural failure | Bodily harm; potentially serious, even fatality, if load falls on operator. Structural damage to crane. Damage to work environment. Damage to falling load. | Overloading the crane: Crushing hazard. | Never leave the crane unattended with a load suspended on it
10 | Use of rolling gantry crane | 10 | 2 | 20 | Load is only lifted as high as is necessary | 25 | 10 | 1 | 10 | Mammoet Supervisor | Report to Mammoet supervisor/First Aider. Mammoet accident/reporting procedure to be initiated. | 1048_Use of rolling gantry crane_1.00_export (1) | 1048 | Use of rolling gantry crane_1.00 | export (1) | Overloading the crane: Crushing hazard. | Crane or lifting equipment collapse / structural failure | Bodily harm; potentially serious, even fatality, if load falls on operator. Structural damage to crane. Damage to work environment. Damage to falling load. | Overloading the crane: Crushing hazard. | Load is only lifted as high as is necessary
10 | Use of rolling gantry crane | 10 | 2 | 20 | Non essential personnel to keep away when crane is being used | 90 | 10 | 1 | 10 | Mammoet Supervisor | Report to Mammoet supervisor/First Aider. Mammoet accident/reporting procedure to be initiated. | 1048_Use of rolling gantry crane_1.00_export (1) | 1048 | Use of rolling gantry crane_1.00 | export (1) | Overloading the crane: Crushing hazard. | Crane or lifting equipment collapse / structural failure | Bodily harm; potentially serious, even fatality, if load falls on operator. Structural damage to crane. Damage to work environment. Damage to falling load. | Overloading the crane: Crushing hazard. | Establishing of exclusion zones / barricades
10 | Use of rolling gantry crane | 10 | 2 | 20 | Ensure easy access to emergency stop button | 25 | 10 | 1 | 10 | Mammoet Supervisor | Report to Mammoet supervisor/First Aider. Mammoet accident/reporting procedure to be initiated. | 1048_Use of rolling gantry crane_1.00_export (1) | 1048 | Use of rolling gantry crane_1.00 | export (1) | Overloading the crane: Crushing hazard. | Crane or lifting equipment collapse / structural failure | Bodily harm; potentially serious, even fatality, if load falls on operator. Structural damage to crane. Damage to work environment. Damage to falling load. | Overloading the crane: Crushing hazard. | Ensure easy access to emergency stop button
11 | Use of rolling gantry crane | 10 | 2 | 20 | Load to be lifted smoothly | 25 | 10 | 1 | 10 | Mammoet Supervisor | Report incident to Supervisor. | 1048_Use of rolling gantry crane_1.00_export (1) | 1048 | Use of rolling gantry crane_1.00 | export (1) | Sudden shock loading of crane or lifting system | Crane or lifting equipment collapse / structural failure | Bodily harm; potentially serious, even fatality, if load falls on operator. Structural damage to crane. Damage to work environment. Damage to falling load. | Sudden shock loading of the crane. | Load to be lifted smoothly
11 | Use of rolling gantry crane | 10 | 2 | 20 | When load is being secured ensure hook block is directly above load | 80 | 10 | 1 | 10 | Mammoet Supervisor | Report incident to Supervisor. | 1048_Use of rolling gantry crane_1.00_export (1) | 1048 | Use of rolling gantry crane_1.00 | export (1) | Sudden shock loading of crane or lifting system | Crane or lifting equipment collapse / structural failure | Bodily harm; potentially serious, even fatality, if load falls on operator. Structural damage to crane. Damage to work environment. Damage to falling load. | Sudden shock loading of the crane. | Inspecting of wires / ropes / hooks
12 | Use of rolling gantry crane | 6 | 4 | 24 | Personnel trained and competent in use of Lifting Accessories | 80 | 6 | 1 | 6 | Mammoet Supervisor | Lifting supervisors to halt all operations until stability of equipment confirmed and remedial action taken and authorisation to proceed obtained. | 1048_Use of rolling gantry crane_1.00_export (1) | 1048 | Use of rolling gantry crane_1.00 | export (1) | Lifting Accessory Failure | Damage to property, equipment and injury to personnel. | Damage to property, equipment and injury to personnel. | Lifting Accessory Failure | Ensuring personnel are trained and competent
12 | Use of rolling gantry crane | 6 | 4 | 24 | Check weight of items to be lifted, weigh items if necessary | 75 | 6 | 1 | 6 | Mammoet Supervisor | Lifting supervisors to halt all operations until stability of equipment confirmed and remedial action taken and authorisation to proceed obtained. | 1048_Use of rolling gantry crane_1.00_export (1) | 1048 | Use of rolling gantry crane_1.00 | export (1) | Lifting Accessory Failure | Damage to property, equipment and injury to personnel. | Damage to property, equipment and injury to personnel. | Lifting Accessory Failure | Verifying of load weight / centre of gravity before lifting
12 | Use of rolling gantry crane | 6 | 4 | 24 | Check all lifting tackle has current colour code and certify ample capacity.Rigging studies will be prepared for complex lifts to ensure that all factors are taken into consideration | 75 | 6 | 1 | 6 | Mammoet Supervisor | Lifting supervisors to halt all operations until stability of equipment confirmed and remedial action taken and authorisation to proceed obtained. | 1048_Use of rolling gantry crane_1.00_export (1) | 1048 | Use of rolling gantry crane_1.00 | export (1) | Lifting Accessory Failure | Damage to property, equipment and injury to personnel. | Damage to property, equipment and injury to personnel. | Lifting Accessory Failure | Certifying / inspecting of lifting tackle and rigging equipment
13 | Use of rolling gantry crane | 6 | 4 | 24 | All loads must be suitable for lifting and all lifting points/areas identified & inspected | 75 | 4 | 1 | 4 | Mammoet Supervisor | Lifting supervisors to halt all operations until stability of equipment confirmed and remedial action taken and authorisation to proceed obtained. | 1048_Use of rolling gantry crane_1.00_export (1) | 1048 | Use of rolling gantry crane_1.00 | export (1) | Failure of lifting points, slings, shackles or rigging hardware | Crane or lifting equipment collapse / structural failure | Load falling, possible collapse of crane, damage to property, equipment and injury to personnel. | Failure of lifting points or structural integrity of load being lifted. | Certifying / inspecting of lifting tackle and rigging equipment
13 | Use of rolling gantry crane | 6 | 4 | 24 | No load will be lifted without assurance of its weight and structural integrity | 75 | 4 | 1 | 4 | Mammoet Supervisor | Lifting supervisors to halt all operations until stability of equipment confirmed and remedial action taken and authorisation to proceed obtained. | 1048_Use of rolling gantry crane_1.00_export (1) | 1048 | Use of rolling gantry crane_1.00 | export (1) | Failure of lifting points, slings, shackles or rigging hardware | Crane or lifting equipment collapse / structural failure | Load falling, possible collapse of crane, damage to property, equipment and injury to personnel. | Failure of lifting points or structural integrity of load being lifted. | Performing of engineering calculations / structural verification
13 | Use of rolling gantry crane | 6 | 4 | 24 | Exclusion zone around lifting area and at no time shall personnel be under a suspended load | 90 | 4 | 1 | 4 | Mammoet Supervisor | Lifting supervisors to halt all operations until stability of equipment confirmed and remedial action taken and authorisation to proceed obtained. | 1048_Use of rolling gantry crane_1.00_export (1) | 1048 | Use of rolling gantry crane_1.00 | export (1) | Failure of lifting points, slings, shackles or rigging hardware | Crane or lifting equipment collapse / structural failure | Load falling, possible collapse of crane, damage to property, equipment and injury to personnel. | Failure of lifting points or structural integrity of load being lifted. | Establishing of exclusion zones / barricades
14 | Use of rolling gantry crane | 10 | 4 | 40 | Operator has to be a trained, competent person aware of potential hazards when crane is being used | 80 | 10 | 1 | 10 | Mammoet Supervisor | Report to Mammoet supervisor/First Aider. Mammoet accident/reporting procedure to be initiated. | 1048_Use of rolling gantry crane_1.00_export (1) | 1048 | Use of rolling gantry crane_1.00 | export (1) | Lifting accessories/slings & shackles etc; load not secured properly and falls off hook. Crushing hazard. | Load falling or dropping from height | Bodily harm; potentially serious, even fatality, if load falls on operator. Damage to falling load. | Lifting accessories/slings & shackles etc; load not secured properly and falls off hook. Crushing hazard. | Ensuring personnel are trained and competent
14 | Use of rolling gantry crane | 10 | 4 | 40 | All lifting tackle to be properly maintained, inspected & stored in accordance with legislation | 75 | 10 | 1 | 10 | Mammoet Supervisor | Report to Mammoet supervisor/First Aider. Mammoet accident/reporting procedure to be initiated. | 1048_Use of rolling gantry crane_1.00_export (1) | 1048 | Use of rolling gantry crane_1.00 | export (1) | Lifting accessories/slings & shackles etc; load not secured properly and falls off hook. Crushing hazard. | Load falling or dropping from height | Bodily harm; potentially serious, even fatality, if load falls on operator. Damage to falling load. | Lifting accessories/slings & shackles etc; load not secured properly and falls off hook. Crushing hazard. | Certifying / inspecting of lifting tackle and rigging equipment
14 | Use of rolling gantry crane | 10 | 4 | 40 | Safety catch on hooks (where applicable) must be in good condition and in correct position when load is fastened on to crane so load is secure | 60 | 10 | 1 | 10 | Mammoet Supervisor | Report to Mammoet supervisor/First Aider. Mammoet accident/reporting procedure to be initiated. | 1048_Use of rolling gantry crane_1.00_export (1) | 1048 | Use of rolling gantry crane_1.00 | export (1) | Lifting accessories/slings & shackles etc; load not secured properly and falls off hook. Crushing hazard. | Load falling or dropping from height | Bodily harm; potentially serious, even fatality, if load falls on operator. Damage to falling load. | Lifting accessories/slings & shackles etc; load not secured properly and falls off hook. Crushing hazard. | Securing of loose items / tools / clothing
14 | Use of rolling gantry crane | 10 | 4 | 40 | Crane must be operated in accordance with a safe system of work | 25 | 10 | 1 | 10 | Mammoet Supervisor | Report to Mammoet supervisor/First Aider. Mammoet accident/reporting procedure to be initiated. | 1048_Use of rolling gantry crane_1.00_export (1) | 1048 | Use of rolling gantry crane_1.00 | export (1) | Lifting accessories/slings & shackles etc; load not secured properly and falls off hook. Crushing hazard. | Load falling or dropping from height | Bodily harm; potentially serious, even fatality, if load falls on operator. Damage to falling load. | Lifting accessories/slings & shackles etc; load not secured properly and falls off hook. Crushing hazard. | Crane must be operated in accordance with a safe system of work
15 | Use of rolling gantry crane | 4 | 2 | 8 | Crane has flashing beacons and siren which sounds during movement along the rails | 80 | 4 | 1 | 4 | Mammoet Supervisor | Report to Mammoet supervisor/First Aider. Mammoet accident/reporting procedure to be initiated. | 1048_Use of rolling gantry crane_1.00_export (1) | 1048 | Use of rolling gantry crane_1.00 | export (1) | Gantry legs moving along rails at ground level | Vehicle or trailer collision | Collision with personnel or nearby equipment | Gantry legs moving along rails at ground level | Securing / lashing of loads for transport
15 | Use of rolling gantry crane | 4 | 2 | 8 | Operator has to be a trained competent person aware of potential hazards when crane is being used, and must check for obstructions before travelling the crane | 80 | 4 | 1 | 4 | Mammoet Supervisor | Report to Mammoet supervisor/First Aider. Mammoet accident/reporting procedure to be initiated. | 1048_Use of rolling gantry crane_1.00_export (1) | 1048 | Use of rolling gantry crane_1.00 | export (1) | Gantry legs moving along rails at ground level | Vehicle or trailer collision | Collision with personnel or nearby equipment | Gantry legs moving along rails at ground level | Ensuring personnel are trained and competent
16 | Use of rolling gantry crane | 4 | 2 | 8 | The operator to give the crane a visual check prior to use and any faults immediately reported to supervisor | 75 | 4 | 1 | 4 | Mammoet Supervisor | Report to Mammoet supervisor/First Aider. Mammoet accident/reporting procedure to be initiated. | 1048_Use of rolling gantry crane_1.00_export (1) | 1048 | Use of rolling gantry crane_1.00 | export (1) | Electrical or electronic system failure of equipment | Bodily harm - electric shock / electrocution | Electric shock, lifting stops suddenly or load drops | Electrical failure. | Removing of damaged / defective equipment from service
16 | Use of rolling gantry crane | 4 | 2 | 8 | OHTC has safety mechanism so load will not fall uncontrolled | 25 | 4 | 1 | 4 | Mammoet Supervisor | Report to Mammoet supervisor/First Aider. Mammoet accident/reporting procedure to be initiated. | 1048_Use of rolling gantry crane_1.00_export (1) | 1048 | Use of rolling gantry crane_1.00 | export (1) | Electrical or electronic system failure of equipment | Bodily harm - electric shock / electrocution | Electric shock, lifting stops suddenly or load drops | Electrical failure. | OHTC has safety mechanism so load will not fall uncontrolled
16 | Use of rolling gantry crane | 4 | 2 | 8 | The crane to be regularly maintained and inspected | 75 | 4 | 1 | 4 | Mammoet Supervisor | Report to Mammoet supervisor/First Aider. Mammoet accident/reporting procedure to be initiated. | 1048_Use of rolling gantry crane_1.00_export (1) | 1048 | Use of rolling gantry crane_1.00 | export (1) | Electrical or electronic system failure of equipment | Bodily harm - electric shock / electrocution | Electric shock, lifting stops suddenly or load drops | Electrical failure. | Maintaining / servicing of crane and lifting equipment
16 | Use of rolling gantry crane | 4 | 2 | 8 | The crane to have a thorough examination by a competent person at 12 month intervals or shorter according to local legislation | 75 | 4 | 1 | 4 | Mammoet Supervisor | Report to Mammoet supervisor/First Aider. Mammoet accident/reporting procedure to be initiated. | 1048_Use of rolling gantry crane_1.00_export (1) | 1048 | Use of rolling gantry crane_1.00 | export (1) | Electrical or electronic system failure of equipment | Bodily harm - electric shock / electrocution | Electric shock, lifting stops suddenly or load drops | Electrical failure. | Certifying / inspecting of lifting tackle and rigging equipment
17 | Use of rolling gantry crane | 2 | 4 | 8 | Small items will be stored in boxes | 25 | 2 | 1 | 2 | Mammoet Supervisor |  | 1048_Use of rolling gantry crane_1.00_export (1) | 1048 | Use of rolling gantry crane_1.00 | export (1) | Adverse weather conditions (wind, lightning, rain) | Damage or loss of Equipment | Damage or loss of Equipment | Strong winds during execution | Small items will be stored in boxes
17 | Use of rolling gantry crane | 2 | 4 | 8 | Loose items will be securely fastened | 60 | 2 | 1 | 2 | Mammoet Supervisor |  | 1048_Use of rolling gantry crane_1.00_export (1) | 1048 | Use of rolling gantry crane_1.00 | export (1) | Adverse weather conditions (wind, lightning, rain) | Damage or loss of Equipment | Damage or loss of Equipment | Strong winds during execution | Securing of loose items / tools / clothing
17 | Use of rolling gantry crane | 2 | 4 | 8 | Doors and hatches will be closed | 25 | 2 | 1 | 2 | Mammoet Supervisor |  | 1048_Use of rolling gantry crane_1.00_export (1) | 1048 | Use of rolling gantry crane_1.00 | export (1) | Adverse weather conditions (wind, lightning, rain) | Damage or loss of Equipment | Damage or loss of Equipment | Strong winds during execution | Doors and hatches will be closed
17 | Use of rolling gantry crane | 2 | 4 | 8 | Operational wind limit is 13.8 m/s | 55 | 2 | 1 | 2 | Mammoet Supervisor |  | 1048_Use of rolling gantry crane_1.00_export (1) | 1048 | Use of rolling gantry crane_1.00 | export (1) | Adverse weather conditions (wind, lightning, rain) | Damage or loss of Equipment | Damage or loss of Equipment | Strong winds during execution | Operating equipment within safe limits / load ratings
18 | Use of rolling gantry crane | 4 | 4 | 16 | Depending on the severity and duration, the supervisor can decide to stop the work at height or to stop activities for a period of time | 80 | 4 | 2 | 8 | Mammoet Supervisor |  | 1048_Use of rolling gantry crane_1.00_export (1) | 1048 | Use of rolling gantry crane_1.00 | export (1) | Adverse weather conditions (wind, lightning, rain) | Bodily harm - struck or hit by falling/dropped/flying object | Injury to personnel caused by loose flying objects | Strong winds during execution | Wearing of fall protection / harness
18 | Use of rolling gantry crane | 4 | 4 | 16 | Operational wind limit is 13.8 m/s | 55 | 4 | 2 | 8 | Mammoet Supervisor |  | 1048_Use of rolling gantry crane_1.00_export (1) | 1048 | Use of rolling gantry crane_1.00 | export (1) | Adverse weather conditions (wind, lightning, rain) | Bodily harm - struck or hit by falling/dropped/flying object | Injury to personnel caused by loose flying objects | Strong winds during execution | Operating equipment within safe limits / load ratings
1 | General | 10 | 4 | 40 | Marking with safety signals were required | 25 | 10 | 1 | 10 | Mammoet Supervisor |  | 1049_Skidding Activities_7.02 | 1049 | Skidding Activities | 7.02 | Crushing or pinch-point injury from moving machinery parts | Injury to personnel - permanent disabled | Injury to personnel - permanent disabled | Pinching and crushing due to moving machinery parts. | Marking with safety signals were required
1 | General | 10 | 4 | 40 | Place barriers when possible | 90 | 10 | 1 | 10 | Mammoet Supervisor |  | 1049_Skidding Activities_7.02 | 1049 | Skidding Activities | 7.02 | Crushing or pinch-point injury from moving machinery parts | Injury to personnel - permanent disabled | Injury to personnel - permanent disabled | Pinching and crushing due to moving machinery parts. | Establishing of exclusion zones / barricades
1 | General | 10 | 4 | 40 | Only competent personnel allowed near moving parts | 80 | 10 | 1 | 10 | Mammoet Supervisor |  | 1049_Skidding Activities_7.02 | 1049 | Skidding Activities | 7.02 | Crushing or pinch-point injury from moving machinery parts | Injury to personnel - permanent disabled | Injury to personnel - permanent disabled | Pinching and crushing due to moving machinery parts. | Restricting of access to authorised / trained personnel
1 | General | 10 | 4 | 40 | Establish visual contact with Operator/Supervisor | 75 | 10 | 1 | 10 | Mammoet Supervisor |  | 1049_Skidding Activities_7.02 | 1049 | Skidding Activities | 7.02 | Crushing or pinch-point injury from moving machinery parts | Injury to personnel - permanent disabled | Injury to personnel - permanent disabled | Pinching and crushing due to moving machinery parts. | Maintaining of radio / visual communication
1 | General | 10 | 4 | 40 | Personnel to remain clear of moving machinery wherever possible | 65 | 10 | 1 | 10 | Mammoet Supervisor |  | 1049_Skidding Activities_7.02 | 1049 | Skidding Activities | 7.02 | Crushing or pinch-point injury from moving machinery parts | Injury to personnel - permanent disabled | Injury to personnel - permanent disabled | Pinching and crushing due to moving machinery parts. | Maintaining of safe distance from moving vehicles / machinery
2 | General | 4 | 4 | 16 | Marking with safety signals were required | 25 | 4 | 1 | 4 | Mammoet Supervisor |  | 1049_Skidding Activities_7.02 | 1049 | Skidding Activities | 7.02 | Crushing or pinch-point injury from moving machinery parts | Injury to personnel - minor | Injury to personnel - minor | Pinching and crushing due to moving machinery parts. | Marking with safety signals were required
2 | General | 4 | 4 | 16 | Place barriers when possible | 90 | 4 | 1 | 4 | Mammoet Supervisor |  | 1049_Skidding Activities_7.02 | 1049 | Skidding Activities | 7.02 | Crushing or pinch-point injury from moving machinery parts | Injury to personnel - minor | Injury to personnel - minor | Pinching and crushing due to moving machinery parts. | Establishing of exclusion zones / barricades
2 | General | 4 | 4 | 16 | Only competent personnel allowed near moving parts | 80 | 4 | 1 | 4 | Mammoet Supervisor |  | 1049_Skidding Activities_7.02 | 1049 | Skidding Activities | 7.02 | Crushing or pinch-point injury from moving machinery parts | Injury to personnel - minor | Injury to personnel - minor | Pinching and crushing due to moving machinery parts. | Restricting of access to authorised / trained personnel
2 | General | 4 | 4 | 16 | Establish visual contact with Operator/Supervisor | 75 | 4 | 1 | 4 | Mammoet Supervisor |  | 1049_Skidding Activities_7.02 | 1049 | Skidding Activities | 7.02 | Crushing or pinch-point injury from moving machinery parts | Injury to personnel - minor | Injury to personnel - minor | Pinching and crushing due to moving machinery parts. | Maintaining of radio / visual communication
2 | General | 4 | 4 | 16 | Personnel to remain clear of moving machinery wherever possible | 65 | 4 | 1 | 4 | Mammoet Supervisor |  | 1049_Skidding Activities_7.02 | 1049 | Skidding Activities | 7.02 | Crushing or pinch-point injury from moving machinery parts | Injury to personnel - minor | Injury to personnel - minor | Pinching and crushing due to moving machinery parts. | Maintaining of safe distance from moving vehicles / machinery
3 | General | 4 | 4 | 16 | Clean and checking of all threads and couplings to be carried out before making connections | 25 | 4 | 2 | 8 | Mammoet Supervisor | Ensure adequate and readily available spill kits in the immediate vicinity. Use spill kits to disposed of correctly in the right receptacles | 1049_Skidding Activities_7.02 | 1049 | Skidding Activities | 7.02 | Leak of hydraulic fluid, fuel or oil from equipment | Environmental contamination or pollution | Damage to environment | Hydraulic hose couplings. Oil leakage. Thread damage | Clean and checking of all threads and couplings to be carried out before making connections
3 | General | 4 | 4 | 16 | Wipe with rags where necessary | 25 | 4 | 2 | 8 | Mammoet Supervisor | Ensure adequate and readily available spill kits in the immediate vicinity. Use spill kits to disposed of correctly in the right receptacles | 1049_Skidding Activities_7.02 | 1049 | Skidding Activities | 7.02 | Leak of hydraulic fluid, fuel or oil from equipment | Environmental contamination or pollution | Damage to environment | Hydraulic hose couplings. Oil leakage. Thread damage | Wipe with rags where necessary
3 | General | 4 | 4 | 16 | Ensure all disconnect couplings have end caps/protection from the elements | 25 | 4 | 2 | 8 | Mammoet Supervisor | Ensure adequate and readily available spill kits in the immediate vicinity. Use spill kits to disposed of correctly in the right receptacles | 1049_Skidding Activities_7.02 | 1049 | Skidding Activities | 7.02 | Leak of hydraulic fluid, fuel or oil from equipment | Environmental contamination or pollution | Damage to environment | Hydraulic hose couplings. Oil leakage. Thread damage | Ensure all disconnect couplings have end caps/protection from the elements
4 | Installation/Removal of equipment | 4 | 4 | 16 | Skid shoes need to be in a transport frames till installation in the skid track, and handled by forklift truck (use fork lift pockets) or crane (use lifting lugs) | 60 | 4 | 1 | 4 | Mammoet Supervisor |  | 1049_Skidding Activities_7.02 | 1049 | Skidding Activities | 7.02 | Module or load sliding/falling from jacking towers or skid track | Vehicle or trailer overturning / loss of control | Injury to personnel due to overturning of skid shoe | Skid shoe instability during installation | Planning / surveying of transport routes
4 | Installation/Removal of equipment | 4 | 4 | 16 | Personnel not to be located on the side of the skid shoe during installation in skid track | 25 | 4 | 1 | 4 | Mammoet Supervisor |  | 1049_Skidding Activities_7.02 | 1049 | Skidding Activities | 7.02 | Module or load sliding/falling from jacking towers or skid track | Vehicle or trailer overturning / loss of control | Injury to personnel due to overturning of skid shoe | Skid shoe instability during installation | Personnel not to be located on the side of the skid shoe during installation in skid track
4 | Installation/Removal of equipment | 4 | 4 | 16 | Use the push/pull connection pin for positioning of skid shoes after it is placed in the track, using a push/pull unit or small winch fitted for this purpose | 25 | 4 | 1 | 4 | Mammoet Supervisor |  | 1049_Skidding Activities_7.02 | 1049 | Skidding Activities | 7.02 | Module or load sliding/falling from jacking towers or skid track | Vehicle or trailer overturning / loss of control | Injury to personnel due to overturning of skid shoe | Skid shoe instability during installation | Use the push/pull connection pin for positioning of skid shoes after it is placed in the track, using a push/pull unit or small winch fitted for this purpose
4 | Installation/Removal of equipment | 4 | 4 | 16 | Clean and grease Teflon pads | 25 | 4 | 1 | 4 | Mammoet Supervisor |  | 1049_Skidding Activities_7.02 | 1049 | Skidding Activities | 7.02 | Module or load sliding/falling from jacking towers or skid track | Vehicle or trailer overturning / loss of control | Injury to personnel due to overturning of skid shoe | Skid shoe instability during installation | Clean and grease Teflon pads
4 | Installation/Removal of equipment | 4 | 4 | 16 | Pull skid shoe in a straight line during positioning | 25 | 4 | 1 | 4 | Mammoet Supervisor |  | 1049_Skidding Activities_7.02 | 1049 | Skidding Activities | 7.02 | Module or load sliding/falling from jacking towers or skid track | Vehicle or trailer overturning / loss of control | Injury to personnel due to overturning of skid shoe | Skid shoe instability during installation | Pull skid shoe in a straight line during positioning
5 | Installation/Removal of equipment | 2 | 4 | 8 | Skid shoes need to be in a transport frames till installation in the skid track | 60 | 2 | 1 | 2 | Mammoet Supervisor |  | 1049_Skidding Activities_7.02 | 1049 | Skidding Activities | 7.02 | Module or load sliding/falling from jacking towers or skid track | Vehicle or trailer overturning / loss of control | Damage to equipment due to overturning of skid shoe | Skid shoe instability during installation | Planning / surveying of transport routes
5 | Installation/Removal of equipment | 2 | 4 | 8 | Use the push/pull connection pin for installation of the skid shoe | 25 | 2 | 1 | 2 | Mammoet Supervisor |  | 1049_Skidding Activities_7.02 | 1049 | Skidding Activities | 7.02 | Module or load sliding/falling from jacking towers or skid track | Vehicle or trailer overturning / loss of control | Damage to equipment due to overturning of skid shoe | Skid shoe instability during installation | Use the push/pull connection pin for installation of the skid shoe
5 | Installation/Removal of equipment | 2 | 4 | 8 | Skid shoe lifting lugs not to be used for installation | 75 | 2 | 1 | 2 | Mammoet Supervisor |  | 1049_Skidding Activities_7.02 | 1049 | Skidding Activities | 7.02 | Module or load sliding/falling from jacking towers or skid track | Vehicle or trailer overturning / loss of control | Damage to equipment due to overturning of skid shoe | Skid shoe instability during installation | Removing of damaged / defective equipment from service
5 | Installation/Removal of equipment | 2 | 4 | 8 | Pull skid shoe in a straight line during installation | 25 | 2 | 1 | 2 | Mammoet Supervisor |  | 1049_Skidding Activities_7.02 | 1049 | Skidding Activities | 7.02 | Module or load sliding/falling from jacking towers or skid track | Vehicle or trailer overturning / loss of control | Damage to equipment due to overturning of skid shoe | Skid shoe instability during installation | Pull skid shoe in a straight line during installation
5 | Installation/Removal of equipment | 2 | 4 | 8 | Spare parts to be available on site | 25 | 2 | 1 | 2 | Mammoet Supervisor |  | 1049_Skidding Activities_7.02 | 1049 | Skidding Activities | 7.02 | Module or load sliding/falling from jacking towers or skid track | Vehicle or trailer overturning / loss of control | Damage to equipment due to overturning of skid shoe | Skid shoe instability during installation | Spare parts to be available on site
6 | Installation/Removal of equipment | 4 | 4 | 16 | Mammoet will provide required center lines for positioning of the skidding system | 25 | 4 | 1 | 4 | Mammoet Engineer |  | 1049_Skidding Activities_7.02 | 1049 | Skidding Activities | 7.02 | Module or load sliding/falling from jacking towers or skid track | Skid shoe / skidding system instability or damage | Misalignment of skid tracks/skid shoes, possibly causing damage to equipment | Improperly aligned path of skidding | Mammoet will provide required center lines for positioning of the skidding system
6 | Installation/Removal of equipment | 4 | 4 | 16 | Dimension control to be in-place by Total Station or similar | 25 | 4 | 1 | 4 | Mammoet Engineer |  | 1049_Skidding Activities_7.02 | 1049 | Skidding Activities | 7.02 | Module or load sliding/falling from jacking towers or skid track | Skid shoe / skidding system instability or damage | Misalignment of skid tracks/skid shoes, possibly causing damage to equipment | Improperly aligned path of skidding | Dimension control to be in-place by Total Station or similar
6 | Installation/Removal of equipment | 4 | 4 | 16 | Skid path to be marked by Client prior to installation of skid tracks | 25 | 4 | 1 | 4 | Mammoet Engineer |  | 1049_Skidding Activities_7.02 | 1049 | Skidding Activities | 7.02 | Module or load sliding/falling from jacking towers or skid track | Skid shoe / skidding system instability or damage | Misalignment of skid tracks/skid shoes, possibly causing damage to equipment | Improperly aligned path of skidding | Skid path to be marked by Client prior to installation of skid tracks
7 | Installation/Removal of equipment | 4 | 4 | 16 | All equipment subject to equipment maintenance regime | 75 | 4 | 1 | 4 | Mammoet Supervisor |  | 1049_Skidding Activities_7.02 | 1049 | Skidding Activities | 7.02 | Connections of mechanical/hydraulic and electrical parts | General equipment, tool or structural damage | Equipment failure. Equipment damage | Connections of mechanical/hydraulic and electrical parts | Maintaining / servicing of crane and lifting equipment
7 | Installation/Removal of equipment | 4 | 4 | 16 | Pre-use inspections of all parts to be carried out during installation | 75 | 4 | 1 | 4 | Mammoet Supervisor |  | 1049_Skidding Activities_7.02 | 1049 | Skidding Activities | 7.02 | Connections of mechanical/hydraulic and electrical parts | General equipment, tool or structural damage | Equipment failure. Equipment damage | Connections of mechanical/hydraulic and electrical parts | Carrying out of pre-use / pre-operational equipment checks
7 | Installation/Removal of equipment | 4 | 4 | 16 | Functions tests to be carried out | 75 | 4 | 1 | 4 | Mammoet Supervisor |  | 1049_Skidding Activities_7.02 | 1049 | Skidding Activities | 7.02 | Connections of mechanical/hydraulic and electrical parts | General equipment, tool or structural damage | Equipment failure. Equipment damage | Connections of mechanical/hydraulic and electrical parts | Carrying out of pre-use / pre-operational equipment checks
7 | Installation/Removal of equipment | 4 | 4 | 16 | All equipment to be installed/connected by trained and competent personnel or under direct supervision | 75 | 4 | 1 | 4 | Mammoet Supervisor |  | 1049_Skidding Activities_7.02 | 1049 | Skidding Activities | 7.02 | Connections of mechanical/hydraulic and electrical parts | General equipment, tool or structural damage | Equipment failure. Equipment damage | Connections of mechanical/hydraulic and electrical parts | Provision of direct supervision
8 | Installation/Removal of equipment | 6 | 2 | 12 | Only trained and competent personnel to install/connect equipment or under direct supervision | 75 | 6 | 1 | 6 | Mammoet Supervisor | First aid points and personnel to be known | 1049_Skidding Activities_7.02 | 1049 | Skidding Activities | 7.02 | Connections of mechanical/hydraulic and electrical parts | Injury | Injury | Connections of mechanical/hydraulic and electrical parts | Provision of direct supervision
8 | Installation/Removal of equipment | 6 | 2 | 12 | Install barriers during installation and operation | 90 | 6 | 1 | 6 | Mammoet Supervisor | First aid points and personnel to be known | 1049_Skidding Activities_7.02 | 1049 | Skidding Activities | 7.02 | Connections of mechanical/hydraulic and electrical parts | Injury | Injury | Connections of mechanical/hydraulic and electrical parts | Establishing of exclusion zones / barricades
8 | Installation/Removal of equipment | 6 | 2 | 12 | Functions test to be carried out | 75 | 6 | 1 | 6 | Mammoet Supervisor | First aid points and personnel to be known | 1049_Skidding Activities_7.02 | 1049 | Skidding Activities | 7.02 | Connections of mechanical/hydraulic and electrical parts | Injury | Injury | Connections of mechanical/hydraulic and electrical parts | Carrying out of pre-use / pre-operational equipment checks
8 | Installation/Removal of equipment | 6 | 2 | 12 | Pre and post operational checks to be carried out prior to ongoing projects | 25 | 6 | 1 | 6 | Mammoet Supervisor | First aid points and personnel to be known | 1049_Skidding Activities_7.02 | 1049 | Skidding Activities | 7.02 | Connections of mechanical/hydraulic and electrical parts | Injury | Injury | Connections of mechanical/hydraulic and electrical parts | Pre and post operational checks to be carried out prior to ongoing projects
8 | Installation/Removal of equipment | 6 | 2 | 12 | Report all damage to EMD/Supervisor | 90 | 6 | 1 | 6 | Mammoet Supervisor | First aid points and personnel to be known | 1049_Skidding Activities_7.02 | 1049 | Skidding Activities | 7.02 | Connections of mechanical/hydraulic and electrical parts | Injury | Injury | Connections of mechanical/hydraulic and electrical parts | Wearing of eye and face protection
9 | Skidding operation | 4 | 4 | 16 | Client will advise the Center of Gravity and the Weight of the Module | 75 | 4 | 1 | 4 | Mammoet Supervisor & Mammoet Engineer | Stop the operation if the system has been overloaded. Reassess the damage into the jacks/skidding system. | 1049_Skidding Activities_7.02 | 1049 | Skidding Activities | 7.02 | Mechanical or hydraulic system failure of jacking/skidding equipment | Damages to property and equipment | Damages to property and equipment | Overload of hydraulic skidding equipment | Verifying of load weight / centre of gravity before lifting
9 | Skidding operation | 4 | 4 | 16 | Calculation of equipment according with the loads distribution | 75 | 4 | 1 | 4 | Mammoet Supervisor & Mammoet Engineer | Stop the operation if the system has been overloaded. Reassess the damage into the jacks/skidding system. | 1049_Skidding Activities_7.02 | 1049 | Skidding Activities | 7.02 | Mechanical or hydraulic system failure of jacking/skidding equipment | Damages to property and equipment | Damages to property and equipment | Overload of hydraulic skidding equipment | Performing of engineering calculations / structural verification
9 | Skidding operation | 4 | 4 | 16 | Control of the load pressure and avoid exceeding the nominal pressure of the equipment | 25 | 4 | 1 | 4 | Mammoet Supervisor & Mammoet Engineer | Stop the operation if the system has been overloaded. Reassess the damage into the jacks/skidding system. | 1049_Skidding Activities_7.02 | 1049 | Skidding Activities | 7.02 | Mechanical or hydraulic system failure of jacking/skidding equipment | Damages to property and equipment | Damages to property and equipment | Overload of hydraulic skidding equipment | Control of the load pressure and avoid exceeding the nominal pressure of the equipment
9 | Skidding operation | 4 | 4 | 16 | Only necessary and trained staff will be allowed access to the area | 55 | 4 | 1 | 4 | Mammoet Supervisor & Mammoet Engineer | Stop the operation if the system has been overloaded. Reassess the damage into the jacks/skidding system. | 1049_Skidding Activities_7.02 | 1049 | Skidding Activities | 7.02 | Mechanical or hydraulic system failure of jacking/skidding equipment | Damages to property and equipment | Damages to property and equipment | Overload of hydraulic skidding equipment | Ensuring personnel are trained, inducted and supervised
9 | Skidding operation | 4 | 4 | 16 | Proper coordination of business activities among all involved companies | 25 | 4 | 1 | 4 | Mammoet Supervisor & Mammoet Engineer | Stop the operation if the system has been overloaded. Reassess the damage into the jacks/skidding system. | 1049_Skidding Activities_7.02 | 1049 | Skidding Activities | 7.02 | Mechanical or hydraulic system failure of jacking/skidding equipment | Damages to property and equipment | Damages to property and equipment | Overload of hydraulic skidding equipment | Proper coordination of business activities among all involved companies
9 | Skidding operation | 4 | 4 | 16 | In case of hydraulic failure as a result of overloading at a cylinder or hose, the pressure loss is detected by sight or in the pressure sensors power pack unit/control unit | 25 | 4 | 1 | 4 | Mammoet Supervisor & Mammoet Engineer | Stop the operation if the system has been overloaded. Reassess the damage into the jacks/skidding system. | 1049_Skidding Activities_7.02 | 1049 | Skidding Activities | 7.02 | Mechanical or hydraulic system failure of jacking/skidding equipment | Damages to property and equipment | Damages to property and equipment | Overload of hydraulic skidding equipment | In case of hydraulic failure as a result of overloading at a cylinder or hose, the pressure loss is detected by sight or in the pressure sensors power pack unit/control unit
10 | Skidding operation | 10 | 4 | 40 | Client will advise the Center of Gravity and the Weight of the Module | 75 | 10 | 1 | 10 | Mammoet Supervisor & Mammoet Engineer |  | 1049_Skidding Activities_7.02 | 1049 | Skidding Activities | 7.02 | Mechanical or hydraulic system failure of jacking/skidding equipment | Injuries to personnel (possible fatal) | Injuries to personnel (possible fatal) | Overload of hydraulic skidding equipment | Verifying of load weight / centre of gravity before lifting
10 | Skidding operation | 10 | 4 | 40 | Calculation of equipment according with the loads distribution | 75 | 10 | 1 | 10 | Mammoet Supervisor & Mammoet Engineer |  | 1049_Skidding Activities_7.02 | 1049 | Skidding Activities | 7.02 | Mechanical or hydraulic system failure of jacking/skidding equipment | Injuries to personnel (possible fatal) | Injuries to personnel (possible fatal) | Overload of hydraulic skidding equipment | Performing of engineering calculations / structural verification
10 | Skidding operation | 10 | 4 | 40 | Control of the load pressure and avoid exceeding the nominal pressure of the equipment | 25 | 10 | 1 | 10 | Mammoet Supervisor & Mammoet Engineer |  | 1049_Skidding Activities_7.02 | 1049 | Skidding Activities | 7.02 | Mechanical or hydraulic system failure of jacking/skidding equipment | Injuries to personnel (possible fatal) | Injuries to personnel (possible fatal) | Overload of hydraulic skidding equipment | Control of the load pressure and avoid exceeding the nominal pressure of the equipment
10 | Skidding operation | 10 | 4 | 40 | Mandatory usage of PPE by all personnel involved with works | 75 | 10 | 1 | 10 | Mammoet Supervisor & Mammoet Engineer |  | 1049_Skidding Activities_7.02 | 1049 | Skidding Activities | 7.02 | Mechanical or hydraulic system failure of jacking/skidding equipment | Injuries to personnel (possible fatal) | Injuries to personnel (possible fatal) | Overload of hydraulic skidding equipment | Wearing of PPE (general requirement)
10 | Skidding operation | 10 | 4 | 40 | Only necessary and trained staff will be allowed access to the area | 55 | 10 | 1 | 10 | Mammoet Supervisor & Mammoet Engineer |  | 1049_Skidding Activities_7.02 | 1049 | Skidding Activities | 7.02 | Mechanical or hydraulic system failure of jacking/skidding equipment | Injuries to personnel (possible fatal) | Injuries to personnel (possible fatal) | Overload of hydraulic skidding equipment | Ensuring personnel are trained, inducted and supervised
10 | Skidding operation | 10 | 4 | 40 | Proper coordination of business activities among all involved companies | 25 | 10 | 1 | 10 | Mammoet Supervisor & Mammoet Engineer |  | 1049_Skidding Activities_7.02 | 1049 | Skidding Activities | 7.02 | Mechanical or hydraulic system failure of jacking/skidding equipment | Injuries to personnel (possible fatal) | Injuries to personnel (possible fatal) | Overload of hydraulic skidding equipment | Proper coordination of business activities among all involved companies
10 | Skidding operation | 10 | 4 | 40 | In case of hydraulic failure as a result of overloading at a cylinder or hose, the pressure loss is detected by sight or in the pressure sensors power pack unit/control unit | 25 | 10 | 1 | 10 | Mammoet Supervisor & Mammoet Engineer |  | 1049_Skidding Activities_7.02 | 1049 | Skidding Activities | 7.02 | Mechanical or hydraulic system failure of jacking/skidding equipment | Injuries to personnel (possible fatal) | Injuries to personnel (possible fatal) | Overload of hydraulic skidding equipment | In case of hydraulic failure as a result of overloading at a cylinder or hose, the pressure loss is detected by sight or in the pressure sensors power pack unit/control unit
11 | Skidding operation | 4 | 4 | 16 | Client to check imposed loads on the underground service lines | 75 | 4 | 1 | 4 | Client |  | 1049_Skidding Activities_7.02 | 1049 | Skidding Activities | 7.02 | Load or equipment contact with overhead or nearby power lines | General equipment, tool or structural damage | Damage to property or equipment and/or delay of operation | Damage to underground service lines | Obtaining of client confirmation of site / load conditions
11 | Skidding operation | 4 | 4 | 16 | If required the underground service lines can be protected | 80 | 4 | 1 | 4 | Client |  | 1049_Skidding Activities_7.02 | 1049 | Skidding Activities | 7.02 | Load or equipment contact with overhead or nearby power lines | General equipment, tool or structural damage | Damage to property or equipment and/or delay of operation | Damage to underground service lines | Maintaining of distance from live electrical services / power lines
12 | Skidding operation | 4 | 4 | 16 | Client to check the ground bearing pressure indicated in skidding calculations | 90 | 4 | 1 | 4 | Mammoet Engineer | Consider load spreading. Ground conditions to be agreed with the client. If any unexpected settlement takes place, the operation will be stopped until it is solved. | 1049_Skidding Activities_7.02 | 1049 | Skidding Activities | 7.02 | Ground or foundation failure/instability under equipment | Skid shoe / skidding system instability or damage | Skid shoe instability resulting in possible damage to equipment and structure. | Ground surface giving way during skidding operations. | Assessing of ground conditions / bearing pressure
12 | Skidding operation | 4 | 4 | 16 | Client to check and approve the imposed loads by the Mammoet skidding equipment | 75 | 4 | 1 | 4 | Mammoet Engineer | Consider load spreading. Ground conditions to be agreed with the client. If any unexpected settlement takes place, the operation will be stopped until it is solved. | 1049_Skidding Activities_7.02 | 1049 | Skidding Activities | 7.02 | Ground or foundation failure/instability under equipment | Skid shoe / skidding system instability or damage | Skid shoe instability resulting in possible damage to equipment and structure. | Ground surface giving way during skidding operations. | Obtaining of client confirmation of site / load conditions
12 | Skidding operation | 4 | 4 | 16 | No activities will be done before Client approves that the ground can withstand the loads imposed by skidding system for the operations to take place, by load test or similar to guarantee the distribution the loads to the ground | 25 | 4 | 1 | 4 | Mammoet Engineer | Consider load spreading. Ground conditions to be agreed with the client. If any unexpected settlement takes place, the operation will be stopped until it is solved. | 1049_Skidding Activities_7.02 | 1049 | Skidding Activities | 7.02 | Ground or foundation failure/instability under equipment | Skid shoe / skidding system instability or damage | Skid shoe instability resulting in possible damage to equipment and structure. | Ground surface giving way during skidding operations. | No activities will be done before Client approves that the ground can withstand the loads imposed by skidding system for the operations to take place, by load test or similar to guarantee the distribution the loads to the ground
13 | Skidding operation | 6 | 4 | 24 | Client to check the ground bearing pressure indicated in skidding calculations | 90 | 6 | 1 | 6 | Mammoet Engineer | Consider load spreading. | 1049_Skidding Activities_7.02 | 1049 | Skidding Activities | 7.02 | Ground or foundation failure/instability under equipment | Skid shoe / skidding system instability or damage | Skid shoe instability resulting in module instability | Ground surface giving way during skidding operations. | Assessing of ground conditions / bearing pressure
13 | Skidding operation | 6 | 4 | 24 | Client to check and approve the imposed loads by the Mammoet skidding equipment | 75 | 6 | 1 | 6 | Mammoet Engineer | Consider load spreading. | 1049_Skidding Activities_7.02 | 1049 | Skidding Activities | 7.02 | Ground or foundation failure/instability under equipment | Skid shoe / skidding system instability or damage | Skid shoe instability resulting in module instability | Ground surface giving way during skidding operations. | Obtaining of client confirmation of site / load conditions
13 | Skidding operation | 6 | 4 | 24 | No activities will be done before Client approves that the ground can withstand the loads imposed by skidding system for the operations to take place, by load test or similar to guarantee the distribution the loads to the ground | 25 | 6 | 1 | 6 | Mammoet Engineer | Consider load spreading. | 1049_Skidding Activities_7.02 | 1049 | Skidding Activities | 7.02 | Ground or foundation failure/instability under equipment | Skid shoe / skidding system instability or damage | Skid shoe instability resulting in module instability | Ground surface giving way during skidding operations. | No activities will be done before Client approves that the ground can withstand the loads imposed by skidding system for the operations to take place, by load test or similar to guarantee the distribution the loads to the ground
14 | Skidding operation | 6 | 4 | 24 | Place barriers and allow only authorized personnel within the operating area | 90 | 6 | 1 | 6 | Client |  | 1049_Skidding Activities_7.02 | 1049 | Skidding Activities | 7.02 | Ground or foundation failure/instability under equipment | Injury to personnel | Injury to personnel | Ground surface giving way during skidding operations. | Establishing of exclusion zones / barricades
14 | Skidding operation | 6 | 4 | 24 | Client to monitor the ground surface and conditions | 75 | 6 | 1 | 6 | Client |  | 1049_Skidding Activities_7.02 | 1049 | Skidding Activities | 7.02 | Ground or foundation failure/instability under equipment | Injury to personnel | Injury to personnel | Ground surface giving way during skidding operations. | Obtaining of client confirmation of site / load conditions
14 | Skidding operation | 6 | 4 | 24 | When changes occur out of normal, evacuate the area and discuss the solution | 25 | 6 | 1 | 6 | Client |  | 1049_Skidding Activities_7.02 | 1049 | Skidding Activities | 7.02 | Ground or foundation failure/instability under equipment | Injury to personnel | Injury to personnel | Ground surface giving way during skidding operations. | When changes occur out of normal, evacuate the area and discuss the solution
15 | Skidding operation | 10 | 4 | 40 | Client to specify Not To Exceed loads per point and Not To Exceed combined loads for Module | 75 | 10 | 1 | 10 | Client | If during skidding the piece shows signs of failure, then the operation will stop. The item will then be checked to ensure it has the integrity to continue or be set down in a safe condition. | 1049_Skidding Activities_7.02 | 1049 | Skidding Activities | 7.02 | Insufficient structural integrity of the Module | Multiple fatalities | Multiple fatalities | Insufficient structural integrity of the Module | Verifying of load weight / centre of gravity before lifting
15 | Skidding operation | 10 | 4 | 40 | Client will confirm that the Module/support stools consists of sufficient structural resistance for the imposed loads | 75 | 10 | 1 | 10 | Client | If during skidding the piece shows signs of failure, then the operation will stop. The item will then be checked to ensure it has the integrity to continue or be set down in a safe condition. | 1049_Skidding Activities_7.02 | 1049 | Skidding Activities | 7.02 | Insufficient structural integrity of the Module | Multiple fatalities | Multiple fatalities | Insufficient structural integrity of the Module | Performing of engineering calculations / structural verification
16 | Skidding operation | 4 | 4 | 16 | Client to specify Not To Exceed loads per point and Not To Exceed combined loads for Module | 75 | 4 | 1 | 4 | Client |  | 1049_Skidding Activities_7.02 | 1049 | Skidding Activities | 7.02 | Insufficient structural integrity of the Module | Damage to equipment | Damage to equipment | Insufficient structural integrity of the Module | Verifying of load weight / centre of gravity before lifting
16 | Skidding operation | 4 | 4 | 16 | Client will confirm that the Module/support stools consists of sufficient structural resistance for the imposed loads | 75 | 4 | 1 | 4 | Client |  | 1049_Skidding Activities_7.02 | 1049 | Skidding Activities | 7.02 | Insufficient structural integrity of the Module | Damage to equipment | Damage to equipment | Insufficient structural integrity of the Module | Performing of engineering calculations / structural verification
17 | Skidding operation | 4 | 4 | 16 | Client to specify Not To Exceed loads per point and Not To Exceed combined loads for Module | 75 | 4 | 1 | 4 | Client |  | 1049_Skidding Activities_7.02 | 1049 | Skidding Activities | 7.02 | Insufficient structural integrity of the Module | Injury to personnel | Injury to personnel | Insufficient structural integrity of the Module | Verifying of load weight / centre of gravity before lifting
17 | Skidding operation | 4 | 4 | 16 | Client will confirm that the Module/support stools consists of sufficient structural resistance for the imposed loads | 75 | 4 | 1 | 4 | Client |  | 1049_Skidding Activities_7.02 | 1049 | Skidding Activities | 7.02 | Insufficient structural integrity of the Module | Injury to personnel | Injury to personnel | Insufficient structural integrity of the Module | Performing of engineering calculations / structural verification
18 | Skidding operation | 2 | 2 | 4 | Carry out preventive maintenance | 75 | 2 | 1 | 2 | Mammoet Operations | Basic spare parts available on site. Spare HPU available on site(if required). | 1049_Skidding Activities_7.02 | 1049 | Skidding Activities | 7.02 | Failure of hydraulic power pack or pump | Operational delay or schedule disruption | Delay of operation | Hydraulic power pack failure | Maintaining / servicing of crane and lifting equipment
18 | Skidding operation | 2 | 2 | 4 | Testing of equipment prior to project | 25 | 2 | 1 | 2 | Mammoet Operations | Basic spare parts available on site. Spare HPU available on site(if required). | 1049_Skidding Activities_7.02 | 1049 | Skidding Activities | 7.02 | Failure of hydraulic power pack or pump | Operational delay or schedule disruption | Delay of operation | Hydraulic power pack failure | Testing of equipment prior to project
18 | Skidding operation | 2 | 2 | 4 | Only qualified personnel to work with pressurized systems or under the direct supervision of experienced personnel | 75 | 2 | 1 | 2 | Mammoet Operations | Basic spare parts available on site. Spare HPU available on site(if required). | 1049_Skidding Activities_7.02 | 1049 | Skidding Activities | 7.02 | Failure of hydraulic power pack or pump | Operational delay or schedule disruption | Delay of operation | Hydraulic power pack failure | Provision of direct supervision
19 | Skidding operation | 4 | 4 | 16 | During installation of skidding equipment and prior to skidding operation all Teflon pads to be visually checked | 25 | 4 | 2 | 8 | Mammoet Supervisor | If a Teflon pad is pushed along with the skid beam / skid shoe, the skidding operation is reversed to replace the Teflon pad. | 1049_Skidding Activities_7.02 | 1049 | Skidding Activities | 7.02 | Module or load sliding/falling from jacking towers or skid track | General equipment, tool or structural damage | Damage to equipment, delay of operation. | Teflon pads being pushed along with the skid beam / skid shoe. | During installation of skidding equipment and prior to skidding operation all Teflon pads to be visually checked
19 | Skidding operation | 4 | 4 | 16 | Teflon pads to be cleaned and lubricated prior to loading | 25 | 4 | 2 | 8 | Mammoet Supervisor | If a Teflon pad is pushed along with the skid beam / skid shoe, the skidding operation is reversed to replace the Teflon pad. | 1049_Skidding Activities_7.02 | 1049 | Skidding Activities | 7.02 | Module or load sliding/falling from jacking towers or skid track | General equipment, tool or structural damage | Damage to equipment, delay of operation. | Teflon pads being pushed along with the skid beam / skid shoe. | Teflon pads to be cleaned and lubricated prior to loading
20 | Skidding operation | 4 | 4 | 16 | Taking the load in steps and verify against the expected load and location of COG | 75 | 4 | 1 | 4 | Client | Inform Client, stop the operation if the system deems to be unstable. Reassess the situation, including the approval of the Client. | 1049_Skidding Activities_7.02 | 1049 | Skidding Activities | 7.02 | Incorrect assessment of load weight, balance or centre of gravity | General equipment, tool or structural damage | Unable to lift structure, damage to structure, damage to equipment | Weight and/or COG not as informed/predicted | Verifying of load weight / centre of gravity before lifting
20 | Skidding operation | 4 | 4 | 16 | If the COG is not within the limits, checks will be made if COG can be shifted or equipment can be repositioned, possible delay of operation | 75 | 4 | 1 | 4 | Client | Inform Client, stop the operation if the system deems to be unstable. Reassess the situation, including the approval of the Client. | 1049_Skidding Activities_7.02 | 1049 | Skidding Activities | 7.02 | Incorrect assessment of load weight, balance or centre of gravity | General equipment, tool or structural damage | Unable to lift structure, damage to structure, damage to equipment | Weight and/or COG not as informed/predicted | Verifying of load weight / centre of gravity before lifting
20 | Skidding operation | 4 | 4 | 16 | If the load is not within the limits, MOC should be considered and PM to be informed | 90 | 4 | 1 | 4 | Client | Inform Client, stop the operation if the system deems to be unstable. Reassess the situation, including the approval of the Client. | 1049_Skidding Activities_7.02 | 1049 | Skidding Activities | 7.02 | Incorrect assessment of load weight, balance or centre of gravity | General equipment, tool or structural damage | Unable to lift structure, damage to structure, damage to equipment | Weight and/or COG not as informed/predicted | Following of Management of Change (MOC) procedure
20 | Skidding operation | 4 | 4 | 16 | Unauthorized persons to stay away | 25 | 4 | 1 | 4 | Client | Inform Client, stop the operation if the system deems to be unstable. Reassess the situation, including the approval of the Client. | 1049_Skidding Activities_7.02 | 1049 | Skidding Activities | 7.02 | Incorrect assessment of load weight, balance or centre of gravity | General equipment, tool or structural damage | Unable to lift structure, damage to structure, damage to equipment | Weight and/or COG not as informed/predicted | Unauthorized persons to stay away
21 | Skidding operation | 10 | 4 | 40 | Limit/reduce the number of people around operational working area/module | 55 | 10 | 1 | 10 | Mammoet Supervisor | Stop the operations if simultaneous activities interfere with Mammoet scope and causes unsafe conditions. | 1049_Skidding Activities_7.02 | 1049 | Skidding Activities | 7.02 | Personnel being crushed or trapped by Module | Single fatality | Single fatality | Personnel being crushed or trapped by Module | Operating equipment within safe limits / load ratings
21 | Skidding operation | 10 | 4 | 40 | Client to place barriers around working area, possible use of attendance system | 90 | 10 | 1 | 10 | Mammoet Supervisor | Stop the operations if simultaneous activities interfere with Mammoet scope and causes unsafe conditions. | 1049_Skidding Activities_7.02 | 1049 | Skidding Activities | 7.02 | Personnel being crushed or trapped by Module | Single fatality | Single fatality | Personnel being crushed or trapped by Module | Establishing of exclusion zones / barricades
21 | Skidding operation | 10 | 4 | 40 | Keep visual contact whenever possible | 75 | 10 | 1 | 10 | Mammoet Supervisor | Stop the operations if simultaneous activities interfere with Mammoet scope and causes unsafe conditions. | 1049_Skidding Activities_7.02 | 1049 | Skidding Activities | 7.02 | Personnel being crushed or trapped by Module | Single fatality | Single fatality | Personnel being crushed or trapped by Module | Maintaining of radio / visual communication
21 | Skidding operation | 10 | 4 | 40 | Announce start of movement through radio | 25 | 10 | 1 | 10 | Mammoet Supervisor | Stop the operations if simultaneous activities interfere with Mammoet scope and causes unsafe conditions. | 1049_Skidding Activities_7.02 | 1049 | Skidding Activities | 7.02 | Personnel being crushed or trapped by Module | Single fatality | Single fatality | Personnel being crushed or trapped by Module | Announce start of movement through radio
21 | Skidding operation | 10 | 4 | 40 | Maintain a safe distance from all moving objects | 65 | 10 | 1 | 10 | Mammoet Supervisor | Stop the operations if simultaneous activities interfere with Mammoet scope and causes unsafe conditions. | 1049_Skidding Activities_7.02 | 1049 | Skidding Activities | 7.02 | Personnel being crushed or trapped by Module | Single fatality | Single fatality | Personnel being crushed or trapped by Module | Maintaining of safe distance from moving vehicles / machinery
22 | Skidding operation | 4 | 4 | 16 | Limit/reduce the number of people around operational working area/module | 55 | 4 | 2 | 8 | Mammoet Supervisor |  | 1049_Skidding Activities_7.02 | 1049 | Skidding Activities | 7.02 | Personnel being crushed or trapped by Module | Injury to personnel | Injury to personnel | Personnel being crushed or trapped by Module | Operating equipment within safe limits / load ratings
22 | Skidding operation | 4 | 4 | 16 | Client to place barriers around working area, possible use of attendance system | 90 | 4 | 2 | 8 | Mammoet Supervisor |  | 1049_Skidding Activities_7.02 | 1049 | Skidding Activities | 7.02 | Personnel being crushed or trapped by Module | Injury to personnel | Injury to personnel | Personnel being crushed or trapped by Module | Establishing of exclusion zones / barricades
22 | Skidding operation | 4 | 4 | 16 | Keep visual contact whenever possible | 75 | 4 | 2 | 8 | Mammoet Supervisor |  | 1049_Skidding Activities_7.02 | 1049 | Skidding Activities | 7.02 | Personnel being crushed or trapped by Module | Injury to personnel | Injury to personnel | Personnel being crushed or trapped by Module | Maintaining of radio / visual communication
22 | Skidding operation | 4 | 4 | 16 | Announce start of movement through radio | 25 | 4 | 2 | 8 | Mammoet Supervisor |  | 1049_Skidding Activities_7.02 | 1049 | Skidding Activities | 7.02 | Personnel being crushed or trapped by Module | Injury to personnel | Injury to personnel | Personnel being crushed or trapped by Module | Announce start of movement through radio
22 | Skidding operation | 4 | 4 | 16 | Maintain a safe distance from all moving objects | 65 | 4 | 2 | 8 | Mammoet Supervisor |  | 1049_Skidding Activities_7.02 | 1049 | Skidding Activities | 7.02 | Personnel being crushed or trapped by Module | Injury to personnel | Injury to personnel | Personnel being crushed or trapped by Module | Maintaining of safe distance from moving vehicles / machinery
23 | Skidding operation | 4 | 4 | 16 | Depending on the severity and duration, the Supervisor can decide to stop activities for a period of time | 90 | 4 | 1 | 4 | Mammoet Supervisor | No skidding operations during out of service. See Procedure for out of service criteria. | 1049_Skidding Activities_7.02 | 1049 | Skidding Activities | 7.02 | Adverse weather conditions (wind, lightning, rain) | Bodily harm - struck or hit by falling/dropped/flying object | Injury to personnel caused by loose flying objects | Strong winds while out of service | Wearing of eye and face protection
23 | Skidding operation | 4 | 4 | 16 | Only if it does not create additional dangerous situations | 25 | 4 | 1 | 4 | Mammoet Supervisor | No skidding operations during out of service. See Procedure for out of service criteria. | 1049_Skidding Activities_7.02 | 1049 | Skidding Activities | 7.02 | Adverse weather conditions (wind, lightning, rain) | Bodily harm - struck or hit by falling/dropped/flying object | Injury to personnel caused by loose flying objects | Strong winds while out of service | Only if it does not create additional dangerous situations
23 | Skidding operation | 4 | 4 | 16 | Obtain weather forecast from reputable source prior to operation | 90 | 4 | 1 | 4 | Mammoet Supervisor | No skidding operations during out of service. See Procedure for out of service criteria. | 1049_Skidding Activities_7.02 | 1049 | Skidding Activities | 7.02 | Adverse weather conditions (wind, lightning, rain) | Bodily harm - struck or hit by falling/dropped/flying object | Injury to personnel caused by loose flying objects | Strong winds while out of service | Monitoring of weather conditions
24 | Skidding operation | 2 | 4 | 8 | The activities will be planned taking into account the weather forecast | 90 | 2 | 2 | 4 | Client | No skidding operations during out of service. See Procedure for out of service criteria. | 1049_Skidding Activities_7.02 | 1049 | Skidding Activities | 7.02 | Adverse weather conditions (wind, lightning, rain) | Operational delay or schedule disruption | Delay of operation | Strong winds while out of service | Monitoring of weather conditions
24 | Skidding operation | 2 | 4 | 8 | Obtain weather forecast from reputable source prior to operation | 90 | 2 | 2 | 4 | Client | No skidding operations during out of service. See Procedure for out of service criteria. | 1049_Skidding Activities_7.02 | 1049 | Skidding Activities | 7.02 | Adverse weather conditions (wind, lightning, rain) | Operational delay or schedule disruption | Delay of operation | Strong winds while out of service | Monitoring of weather conditions
25 | Skidding operation | 2 | 4 | 8 | Only trained and authorised personnel are to operate equipment and perform diagnostics and repairs | 80 | 2 | 1 | 2 | Mammoet Supervisor |  | 1049_Skidding Activities_7.02 | 1049 | Skidding Activities | 7.02 | Loss of communication with crane or lifting equipment operator | Operational delay or schedule disruption | Delay of operation | Control failure, loss of data communication between control room / panel and equipment. | Restricting of access to authorised / trained personnel
25 | Skidding operation | 2 | 4 | 8 | Proper cable management | 25 | 2 | 1 | 2 | Mammoet Supervisor |  | 1049_Skidding Activities_7.02 | 1049 | Skidding Activities | 7.02 | Loss of communication with crane or lifting equipment operator | Operational delay or schedule disruption | Delay of operation | Control failure, loss of data communication between control room / panel and equipment. | Proper cable management
25 | Skidding operation | 2 | 4 | 8 | Execute function tests | 75 | 2 | 1 | 2 | Mammoet Supervisor |  | 1049_Skidding Activities_7.02 | 1049 | Skidding Activities | 7.02 | Loss of communication with crane or lifting equipment operator | Operational delay or schedule disruption | Delay of operation | Control failure, loss of data communication between control room / panel and equipment. | Carrying out of pre-use / pre-operational equipment checks
25 | Skidding operation | 2 | 4 | 8 | Sufficient spares on-site available | 25 | 2 | 1 | 2 | Mammoet Supervisor |  | 1049_Skidding Activities_7.02 | 1049 | Skidding Activities | 7.02 | Loss of communication with crane or lifting equipment operator | Operational delay or schedule disruption | Delay of operation | Control failure, loss of data communication between control room / panel and equipment. | Sufficient spares on-site available
26 | Skidding operation | 2 | 4 | 8 | Loads on push/pull units are calculated and the capacity is checked | 25 | 2 | 1 | 2 | Mammoet Engineer |  | 1049_Skidding Activities_7.02 | 1049 | Skidding Activities | 7.02 | Insufficient push/pull capacity | Operational delay or schedule disruption | Delay of operation | Insufficient push/pull capacity | Loads on push/pull units are calculated and the capacity is checked
26 | Skidding operation | 2 | 4 | 8 | Calculation is based on the NTE weight provided by Client | 75 | 2 | 1 | 2 | Mammoet Engineer |  | 1049_Skidding Activities_7.02 | 1049 | Skidding Activities | 7.02 | Insufficient push/pull capacity | Operational delay or schedule disruption | Delay of operation | Insufficient push/pull capacity | Performing of engineering calculations / structural verification
26 | Skidding operation | 2 | 4 | 8 | During the initial pick up with the skidding system, the group load can be checked by reading the pressure on the hydraulic jacks | 25 | 2 | 1 | 2 | Mammoet Engineer |  | 1049_Skidding Activities_7.02 | 1049 | Skidding Activities | 7.02 | Insufficient push/pull capacity | Operational delay or schedule disruption | Delay of operation | Insufficient push/pull capacity | During the initial pick up with the skidding system, the group load can be checked by reading the pressure on the hydraulic jacks
26 | Skidding operation | 2 | 4 | 8 | If these values are not within limits, further actions are to be taken in accordance with the engineering department | 75 | 2 | 1 | 2 | Mammoet Engineer |  | 1049_Skidding Activities_7.02 | 1049 | Skidding Activities | 7.02 | Insufficient push/pull capacity | Operational delay or schedule disruption | Delay of operation | Insufficient push/pull capacity | Performing of engineering calculations / structural verification
26 | Skidding operation | 2 | 4 | 8 | The period of loading on the skid shoes prior to the skidding operation should be reduced as much as possible in order to avoid unnecessary settlement/friction (stick-slip effect) | 90 | 2 | 1 | 2 | Mammoet Engineer |  | 1049_Skidding Activities_7.02 | 1049 | Skidding Activities | 7.02 | Insufficient push/pull capacity | Operational delay or schedule disruption | Delay of operation | Insufficient push/pull capacity | Assessing of ground conditions / bearing pressure
27 | Skidding operation | 10 | 4 | 40 | Operation limits are to be followed, as stated in the Procedure | 55 | 10 | 1 | 10 | Mammoet Engineer |  | 1049_Skidding Activities_7.02 | 1049 | Skidding Activities | 7.02 | Module or load sliding/falling from jacking towers or skid track | Loss of module | Loss of module | Free sliding of the Module, due to low friction coefficient | Operating equipment within safe limits / load ratings
27 | Skidding operation | 10 | 4 | 40 | Maximum (downward) skidding slope to be calculated in conjunction with applicable minimum skidding friction coefficients | 25 | 10 | 1 | 10 | Mammoet Engineer |  | 1049_Skidding Activities_7.02 | 1049 | Skidding Activities | 7.02 | Module or load sliding/falling from jacking towers or skid track | Loss of module | Loss of module | Free sliding of the Module, due to low friction coefficient | Maximum (downward) skidding slope to be calculated in conjunction with applicable minimum skidding friction coefficients
27 | Skidding operation | 10 | 4 | 40 | Actual skidding friction values during the operation are to be retrieved from skidding control computer | 25 | 10 | 1 | 10 | Mammoet Engineer |  | 1049_Skidding Activities_7.02 | 1049 | Skidding Activities | 7.02 | Module or load sliding/falling from jacking towers or skid track | Loss of module | Loss of module | Free sliding of the Module, due to low friction coefficient | Actual skidding friction values during the operation are to be retrieved from skidding control computer
27 | Skidding operation | 10 | 4 | 40 | Mammoet Project Engineer / Mammoet Supervisor may consider locking half of the push/pull units to prevent free sliding if values tend to drop significantly | 90 | 10 | 1 | 10 | Mammoet Engineer |  | 1049_Skidding Activities_7.02 | 1049 | Skidding Activities | 7.02 | Module or load sliding/falling from jacking towers or skid track | Loss of module | Loss of module | Free sliding of the Module, due to low friction coefficient | Wearing of eye and face protection
27 | Skidding operation | 10 | 4 | 40 | Only qualified personnel to be working with the skidding equipment during the skidding operation | 80 | 10 | 1 | 10 | Mammoet Engineer |  | 1049_Skidding Activities_7.02 | 1049 | Skidding Activities | 7.02 | Module or load sliding/falling from jacking towers or skid track | Loss of module | Loss of module | Free sliding of the Module, due to low friction coefficient | Restricting of access to authorised / trained personnel
1 | General | 10 | 2 | 20 | Marking with safety signals where required | 25 | 10 | 1 | 10 | Mammoet Supervisor |  | 1050_SPMT operations_7.03 | 1050 | SPMT operations | 7.03 | Crushing or pinch-point injury from moving machinery parts | Injury to personnel - permanent disabled | Injury to personnel - permanent disabled | Pinching and crushing due to moving machinery parts. (e.g. connecting cylinder) | Marking with safety signals where required
1 | General | 10 | 2 | 20 | Place barriers when possible | 90 | 10 | 1 | 10 | Mammoet Supervisor |  | 1050_SPMT operations_7.03 | 1050 | SPMT operations | 7.03 | Crushing or pinch-point injury from moving machinery parts | Injury to personnel - permanent disabled | Injury to personnel - permanent disabled | Pinching and crushing due to moving machinery parts. (e.g. connecting cylinder) | Establishing of exclusion zones / barricades
1 | General | 10 | 2 | 20 | Only competent personnel allowed near moving parts | 80 | 10 | 1 | 10 | Mammoet Supervisor |  | 1050_SPMT operations_7.03 | 1050 | SPMT operations | 7.03 | Crushing or pinch-point injury from moving machinery parts | Injury to personnel - permanent disabled | Injury to personnel - permanent disabled | Pinching and crushing due to moving machinery parts. (e.g. connecting cylinder) | Restricting of access to authorised / trained personnel
1 | General | 10 | 2 | 20 | Establish visual contact with operator / supervisor | 75 | 10 | 1 | 10 | Mammoet Supervisor |  | 1050_SPMT operations_7.03 | 1050 | SPMT operations | 7.03 | Crushing or pinch-point injury from moving machinery parts | Injury to personnel - permanent disabled | Injury to personnel - permanent disabled | Pinching and crushing due to moving machinery parts. (e.g. connecting cylinder) | Maintaining of radio / visual communication
2 | General | 4 | 4 | 16 | Ban vehicles which are not part of the operation | 25 | 4 | 1 | 4 | Mammoet Supervisor |  | 1050_SPMT operations_7.03 | 1050 | SPMT operations | 7.03 | Moving vehicles (e.g. fork lifts, cherry pickers, buses, bicycles, passenger cars, cranes). | Injury to personnel. | Injury to personnel. | Moving vehicles (e.g. fork lifts, cherry pickers, buses, bicycles, passenger cars, cranes). | Ban vehicles which are not part of the operation
2 | General | 4 | 4 | 16 | Vehicles to make use of segregated driving routes where possible | 25 | 4 | 1 | 4 | Mammoet Supervisor |  | 1050_SPMT operations_7.03 | 1050 | SPMT operations | 7.03 | Moving vehicles (e.g. fork lifts, cherry pickers, buses, bicycles, passenger cars, cranes). | Injury to personnel. | Injury to personnel. | Moving vehicles (e.g. fork lifts, cherry pickers, buses, bicycles, passenger cars, cranes). | Vehicles to make use of segregated driving routes where possible
2 | General | 4 | 4 | 16 | Qualified operators to be used for operating site machinery | 25 | 4 | 1 | 4 | Mammoet Supervisor |  | 1050_SPMT operations_7.03 | 1050 | SPMT operations | 7.03 | Moving vehicles (e.g. fork lifts, cherry pickers, buses, bicycles, passenger cars, cranes). | Injury to personnel. | Injury to personnel. | Moving vehicles (e.g. fork lifts, cherry pickers, buses, bicycles, passenger cars, cranes). | Qualified operators to be used for operating site machinery
2 | General | 4 | 4 | 16 | Vehicles to drive with limited speed | 70 | 4 | 1 | 4 | Mammoet Supervisor |  | 1050_SPMT operations_7.03 | 1050 | SPMT operations | 7.03 | Moving vehicles (e.g. fork lifts, cherry pickers, buses, bicycles, passenger cars, cranes). | Injury to personnel. | Injury to personnel. | Moving vehicles (e.g. fork lifts, cherry pickers, buses, bicycles, passenger cars, cranes). | Adhering to traffic rules / driving conduct
2 | General | 4 | 4 | 16 | Vehicles with limited overview to make use of banksman | 80 | 4 | 1 | 4 | Mammoet Supervisor |  | 1050_SPMT operations_7.03 | 1050 | SPMT operations | 7.03 | Moving vehicles (e.g. fork lifts, cherry pickers, buses, bicycles, passenger cars, cranes). | Injury to personnel. | Injury to personnel. | Moving vehicles (e.g. fork lifts, cherry pickers, buses, bicycles, passenger cars, cranes). | Use of banksman / spotter / signaler guidance
3 | General | 2 | 4 | 8 | Ban vehicles which are not part of the operation | 25 | 2 | 2 | 4 | Mammoet Supervisor |  | 1050_SPMT operations_7.03 | 1050 | SPMT operations | 7.03 | Moving vehicles (e.g. fork lifts, cherry pickers, buses, bicycles, passenger cars, cranes). | Operational delay or schedule disruption | Delay of operation | Moving vehicles (e.g. fork lifts, cherry pickers, buses, bicycles, passenger cars, cranes). | Ban vehicles which are not part of the operation
3 | General | 2 | 4 | 8 | Vehicles to make use of segregated driving routes where possible | 25 | 2 | 2 | 4 | Mammoet Supervisor |  | 1050_SPMT operations_7.03 | 1050 | SPMT operations | 7.03 | Moving vehicles (e.g. fork lifts, cherry pickers, buses, bicycles, passenger cars, cranes). | Operational delay or schedule disruption | Delay of operation | Moving vehicles (e.g. fork lifts, cherry pickers, buses, bicycles, passenger cars, cranes). | Vehicles to make use of segregated driving routes where possible
3 | General | 2 | 4 | 8 | Qualified operators to be used for operating site machinery | 25 | 2 | 2 | 4 | Mammoet Supervisor |  | 1050_SPMT operations_7.03 | 1050 | SPMT operations | 7.03 | Moving vehicles (e.g. fork lifts, cherry pickers, buses, bicycles, passenger cars, cranes). | Operational delay or schedule disruption | Delay of operation | Moving vehicles (e.g. fork lifts, cherry pickers, buses, bicycles, passenger cars, cranes). | Qualified operators to be used for operating site machinery
3 | General | 2 | 4 | 8 | Vehicles to drive with limited speed | 70 | 2 | 2 | 4 | Mammoet Supervisor |  | 1050_SPMT operations_7.03 | 1050 | SPMT operations | 7.03 | Moving vehicles (e.g. fork lifts, cherry pickers, buses, bicycles, passenger cars, cranes). | Operational delay or schedule disruption | Delay of operation | Moving vehicles (e.g. fork lifts, cherry pickers, buses, bicycles, passenger cars, cranes). | Adhering to traffic rules / driving conduct
3 | General | 2 | 4 | 8 | Vehicles with limited overview to make use of banksman | 80 | 2 | 2 | 4 | Mammoet Supervisor |  | 1050_SPMT operations_7.03 | 1050 | SPMT operations | 7.03 | Moving vehicles (e.g. fork lifts, cherry pickers, buses, bicycles, passenger cars, cranes). | Operational delay or schedule disruption | Delay of operation | Moving vehicles (e.g. fork lifts, cherry pickers, buses, bicycles, passenger cars, cranes). | Use of banksman / spotter / signaler guidance
4 | General | 2 | 4 | 8 | Engineer to determine crane capacity | 75 | 2 | 2 | 4 | Mammoet Engineer | Re-location of crane or use of different crane can be considered. | 1050_SPMT operations_7.03 | 1050 | SPMT operations | 7.03 | Load exceeds crane or lifting equipment rated capacity | Operational delay or schedule disruption | Delay of operation. | Insufficient capacity of mobile and/or crawler cranes. | Performing of engineering calculations / structural verification
4 | General | 2 | 4 | 8 | If on site situation differs, MOC to be carried out | 90 | 2 | 2 | 4 | Mammoet Engineer | Re-location of crane or use of different crane can be considered. | 1050_SPMT operations_7.03 | 1050 | SPMT operations | 7.03 | Load exceeds crane or lifting equipment rated capacity | Operational delay or schedule disruption | Delay of operation. | Insufficient capacity of mobile and/or crawler cranes. | Following of Management of Change (MOC) procedure
5 | General | 4 | 2 | 8 | Torquing equipment to be operated by trained personnel | 55 | 4 | 1 | 4 | Mammoet Supervisor | Follow the operational instructions of the torquing equipment | 1050_SPMT operations_7.03 | 1050 | SPMT operations | 7.03 | Manual tightening or fastening of bolted connections with hand tools | Damage to equipment. | Damage to equipment. | Tightening of bolts by special tools. | Ensuring personnel are trained, inducted and supervised
5 | General | 4 | 2 | 8 | Torquing instructions to be indicated on the drawing | 25 | 4 | 1 | 4 | Mammoet Supervisor | Follow the operational instructions of the torquing equipment | 1050_SPMT operations_7.03 | 1050 | SPMT operations | 7.03 | Manual tightening or fastening of bolted connections with hand tools | Damage to equipment. | Damage to equipment. | Tightening of bolts by special tools. | Torquing instructions to be indicated on the drawing
5 | General | 4 | 2 | 8 | Engineering to make sure that operational requirements of the torquing equipment can be met | 25 | 4 | 1 | 4 | Mammoet Supervisor | Follow the operational instructions of the torquing equipment | 1050_SPMT operations_7.03 | 1050 | SPMT operations | 7.03 | Manual tightening or fastening of bolted connections with hand tools | Damage to equipment. | Damage to equipment. | Tightening of bolts by special tools. | Engineering to make sure that operational requirements of the torquing equipment can be met
6 | SPMT Operations | 10 | 2 | 20 | Calculations will be performed and instructions will be given to the trailer operator | 75 | 10 | 1 | 10 | Mammoet Engineer |  | 1050_SPMT operations_7.03 | 1050 | SPMT operations | 7.03 | Instability or uplift of module during jacking or skidding | Vehicle or trailer overturning / loss of control | Multiple fatality (shifting/overturning) | Instability of trailer with load due to deviations in centre of gravity position. | Performing of engineering calculations / structural verification
6 | SPMT Operations | 10 | 2 | 20 | CoG (possible with envelop) is checked in trailer calculation | 75 | 10 | 1 | 10 | Mammoet Engineer |  | 1050_SPMT operations_7.03 | 1050 | SPMT operations | 7.03 | Instability or uplift of module during jacking or skidding | Vehicle or trailer overturning / loss of control | Multiple fatality (shifting/overturning) | Instability of trailer with load due to deviations in centre of gravity position. | Performing of engineering calculations / structural verification
6 | SPMT Operations | 10 | 2 | 20 | Load is taken in steps and compared to predicted values | 25 | 10 | 1 | 10 | Mammoet Engineer |  | 1050_SPMT operations_7.03 | 1050 | SPMT operations | 7.03 | Instability or uplift of module during jacking or skidding | Vehicle or trailer overturning / loss of control | Multiple fatality (shifting/overturning) | Instability of trailer with load due to deviations in centre of gravity position. | Load is taken in steps and compared to predicted values
6 | SPMT Operations | 10 | 2 | 20 | If loads deviates with more than 10%, PE to be informed | 25 | 10 | 1 | 10 | Mammoet Engineer |  | 1050_SPMT operations_7.03 | 1050 | SPMT operations | 7.03 | Instability or uplift of module during jacking or skidding | Vehicle or trailer overturning / loss of control | Multiple fatality (shifting/overturning) | Instability of trailer with load due to deviations in centre of gravity position. | If loads deviates with more than 10%, PE to be informed
7 | SPMT Operations | 4 | 4 | 16 | Measurements will be taken according MSDS | 85 | 4 | 1 | 4 | Mammoet Supervisor |  | 1050_SPMT operations_7.03 | 1050 | SPMT operations | 7.03 | Exposure to hazardous substances, chemicals or COSHH materials | Effect on health of personnel (e.g. Headache, irritation, nanauseous) | Effect on health of personnel (e.g. Headache, irritation, nanauseous) | Hazardous substances (eg. oils, (de)greases, fumes) | Following of COSHH / hazardous substance procedures
7 | SPMT Operations | 4 | 4 | 16 | Diesel Particulate Filters will be used in all exhausts | 25 | 4 | 1 | 4 | Mammoet Supervisor |  | 1050_SPMT operations_7.03 | 1050 | SPMT operations | 7.03 | Exposure to hazardous substances, chemicals or COSHH materials | Effect on health of personnel (e.g. Headache, irritation, nanauseous) | Effect on health of personnel (e.g. Headache, irritation, nanauseous) | Hazardous substances (eg. oils, (de)greases, fumes) | Diesel Particulate Filters will be used in all exhausts
7 | SPMT Operations | 4 | 4 | 16 | Appropriate PPE (eg. Respirators) will be used for the type of work | 90 | 4 | 1 | 4 | Mammoet Supervisor |  | 1050_SPMT operations_7.03 | 1050 | SPMT operations | 7.03 | Exposure to hazardous substances, chemicals or COSHH materials | Effect on health of personnel (e.g. Headache, irritation, nanauseous) | Effect on health of personnel (e.g. Headache, irritation, nanauseous) | Hazardous substances (eg. oils, (de)greases, fumes) | Wearing of respiratory protection (RPE)
8 | SPMT Operations | 6 | 2 | 12 | Loads will be monitored by operator during the operation | 25 | 6 | 1 | 6 | Mammoet Engineer |  | 1050_SPMT operations_7.03 | 1050 | SPMT operations | 7.03 | Overloading of trailer | Loss of Module due to damage to equipment | Loss of Module due to damage to equipment | Overloading of trailer | Loads will be monitored by operator during the operation
8 | SPMT Operations | 6 | 2 | 12 | Load transfer will be done in gradual steps till expected or not to exceed load | 75 | 6 | 1 | 6 | Mammoet Engineer |  | 1050_SPMT operations_7.03 | 1050 | SPMT operations | 7.03 | Overloading of trailer | Loss of Module due to damage to equipment | Loss of Module due to damage to equipment | Overloading of trailer | Verifying of load weight / centre of gravity before lifting
8 | SPMT Operations | 6 | 2 | 12 | Equipment will be calculated with a margin of safety | 25 | 6 | 1 | 6 | Mammoet Engineer |  | 1050_SPMT operations_7.03 | 1050 | SPMT operations | 7.03 | Overloading of trailer | Loss of Module due to damage to equipment | Loss of Module due to damage to equipment | Overloading of trailer | Equipment will be calculated with a margin of safety
8 | SPMT Operations | 6 | 2 | 12 | After load transfer, actual loads will be compared with the expected loads | 25 | 6 | 1 | 6 | Mammoet Engineer |  | 1050_SPMT operations_7.03 | 1050 | SPMT operations | 7.03 | Overloading of trailer | Loss of Module due to damage to equipment | Loss of Module due to damage to equipment | Overloading of trailer | After load transfer, actual loads will be compared with the expected loads
8 | SPMT Operations | 6 | 2 | 12 | Management of change will take effect if actual load reach the not to exceed load and Module is still supported | 90 | 6 | 1 | 6 | Mammoet Engineer |  | 1050_SPMT operations_7.03 | 1050 | SPMT operations | 7.03 | Overloading of trailer | Loss of Module due to damage to equipment | Loss of Module due to damage to equipment | Overloading of trailer | Following of Management of Change (MOC) procedure
9 | SPMT Operations | 2 | 4 | 8 | Carry out preventive maintenance | 75 | 2 | 2 | 4 | Mammoet Operations manager |  | 1050_SPMT operations_7.03 | 1050 | SPMT operations | 7.03 | Failure of hydraulic power pack or pump | Operational delay or schedule disruption | Delay of operation | Hydraulic power pack failure | Maintaining / servicing of crane and lifting equipment
9 | SPMT Operations | 2 | 4 | 8 | Testing of equipment prior to project | 25 | 2 | 2 | 4 | Mammoet Operations manager |  | 1050_SPMT operations_7.03 | 1050 | SPMT operations | 7.03 | Failure of hydraulic power pack or pump | Operational delay or schedule disruption | Delay of operation | Hydraulic power pack failure | Testing of equipment prior to project
9 | SPMT Operations | 2 | 4 | 8 | Only qualified personnel to work with pressurized systems or under the direct supervision of experienced personnel | 75 | 2 | 2 | 4 | Mammoet Operations manager |  | 1050_SPMT operations_7.03 | 1050 | SPMT operations | 7.03 | Failure of hydraulic power pack or pump | Operational delay or schedule disruption | Delay of operation | Hydraulic power pack failure | Provision of direct supervision
9 | SPMT Operations | 2 | 4 | 8 | Spare parts of PPU available | 25 | 2 | 2 | 4 | Mammoet Operations manager |  | 1050_SPMT operations_7.03 | 1050 | SPMT operations | 7.03 | Failure of hydraulic power pack or pump | Operational delay or schedule disruption | Delay of operation | Hydraulic power pack failure | Spare parts of PPU available
10 | SPMT Operations | 2 | 4 | 8 | Specifications of diesel to be send to client | 25 | 2 | 2 | 4 | Mammoet Operations manager | Sufficient spare parts available on site. | 1050_SPMT operations_7.03 | 1050 | SPMT operations | 7.03 | Failure of hydraulic power pack or pump | Operational delay or schedule disruption | Delay of operation | Failure to power pack due to low quality of diesel / hydraulic oil | Specifications of diesel to be send to client
10 | SPMT Operations | 2 | 4 | 8 | Quality of diesel is checked prior to sending equipment to site | 25 | 2 | 2 | 4 | Mammoet Operations manager | Sufficient spare parts available on site. | 1050_SPMT operations_7.03 | 1050 | SPMT operations | 7.03 | Failure of hydraulic power pack or pump | Operational delay or schedule disruption | Delay of operation | Failure to power pack due to low quality of diesel / hydraulic oil | Quality of diesel is checked prior to sending equipment to site
11 | SPMT Operations | 4 | 4 | 16 | All tyres to be checked prior to installation under Module | 25 | 4 | 2 | 8 | Mammoet Supervisor |  | 1050_SPMT operations_7.03 | 1050 | SPMT operations | 7.03 | Trailer axle, tyre, suspension or brake failure | General equipment, tool or structural damage | Damage to equipment causing delay of operation. | Tyre failure on trailer | All tyres to be checked prior to installation under Module
11 | SPMT Operations | 4 | 4 | 16 | Tyres will be inflated (when applicable) to the correct value (at this pressure the likelihood of a tyre failure is minimized) | 25 | 4 | 2 | 8 | Mammoet Supervisor |  | 1050_SPMT operations_7.03 | 1050 | SPMT operations | 7.03 | Trailer axle, tyre, suspension or brake failure | General equipment, tool or structural damage | Damage to equipment causing delay of operation. | Tyre failure on trailer | Tyres will be inflated (when applicable) to the correct value (at this pressure the likelihood of a tyre failure is minimized)
11 | SPMT Operations | 4 | 4 | 16 | Transport route will be cleared from sharp objects / obstacles | 60 | 4 | 2 | 8 | Mammoet Supervisor |  | 1050_SPMT operations_7.03 | 1050 | SPMT operations | 7.03 | Trailer axle, tyre, suspension or brake failure | General equipment, tool or structural damage | Damage to equipment causing delay of operation. | Tyre failure on trailer | Planning / surveying of transport routes
11 | SPMT Operations | 4 | 4 | 16 | Trailer will be calculated with a margin of safety to continue with a axle disconnected | 25 | 4 | 2 | 8 | Mammoet Supervisor |  | 1050_SPMT operations_7.03 | 1050 | SPMT operations | 7.03 | Trailer axle, tyre, suspension or brake failure | General equipment, tool or structural damage | Damage to equipment causing delay of operation. | Tyre failure on trailer | Trailer will be calculated with a margin of safety to continue with a axle disconnected
11 | SPMT Operations | 4 | 4 | 16 | Sufficient spare wheels and tools will be available | 25 | 4 | 2 | 8 | Mammoet Supervisor |  | 1050_SPMT operations_7.03 | 1050 | SPMT operations | 7.03 | Trailer axle, tyre, suspension or brake failure | General equipment, tool or structural damage | Damage to equipment causing delay of operation. | Tyre failure on trailer | Sufficient spare wheels and tools will be available
12 | SPMT Operations | 4 | 4 | 16 | Function test of radios prior to operation | 75 | 4 | 2 | 8 | Mammoet Supervisor | Everybody need to understand the commands / instructions. Use radio communication protocol. | 1050_SPMT operations_7.03 | 1050 | SPMT operations | 7.03 | Loss of communication with crane or lifting equipment operator | Damage to equipment | Damage to equipment | Loss of communication or miscommunication (e.g. broken radios, language barrier, etc.). | Maintaining of radio / visual communication
12 | SPMT Operations | 4 | 4 | 16 | Spare batteries to be available when necessary | 25 | 4 | 2 | 8 | Mammoet Supervisor | Everybody need to understand the commands / instructions. Use radio communication protocol. | 1050_SPMT operations_7.03 | 1050 | SPMT operations | 7.03 | Loss of communication with crane or lifting equipment operator | Damage to equipment | Damage to equipment | Loss of communication or miscommunication (e.g. broken radios, language barrier, etc.). | Spare batteries to be available when necessary
12 | SPMT Operations | 4 | 4 | 16 | Language for communication to be agreed on | 75 | 4 | 2 | 8 | Mammoet Supervisor | Everybody need to understand the commands / instructions. Use radio communication protocol. | 1050_SPMT operations_7.03 | 1050 | SPMT operations | 7.03 | Loss of communication with crane or lifting equipment operator | Damage to equipment | Damage to equipment | Loss of communication or miscommunication (e.g. broken radios, language barrier, etc.). | Establishing of a common language for communication
13 | SPMT Operations | 10 | 4 | 40 | Use of ladder to ascend / descend the SPMT deck | 75 | 10 | 2 | 20 | Mammoet Supervisor |  | 1050_SPMT operations_7.03 | 1050 | SPMT operations | 7.03 | Falls from height during rigging, lifting, or working aloft | Injury to personnel (permanent disabled) | Injury to personnel (permanent disabled) | Working at height on deck of SPMT | Using of scaffold / MEWP / ladders in good condition
13 | SPMT Operations | 10 | 4 | 40 | Use barriers or fall protection harness when required according national legislation | 90 | 10 | 2 | 20 | Mammoet Supervisor |  | 1050_SPMT operations_7.03 | 1050 | SPMT operations | 7.03 | Falls from height during rigging, lifting, or working aloft | Injury to personnel (permanent disabled) | Injury to personnel (permanent disabled) | Working at height on deck of SPMT | Establishing of exclusion zones / barricades
14 | SPMT Operations | 4 | 4 | 16 | Slips, tricks and falls to be included in the toolbox talk | 90 | 4 | 2 | 8 | Mammoet Supervisor |  | 1050_SPMT operations_7.03 | 1050 | SPMT operations | 7.03 | Inadequate or restricted access/egress to work area | Injury to personnel | Injury to personnel | Recesses in the SPMT deck | Holding of toolbox talks / start-of-work briefings
14 | SPMT Operations | 4 | 4 | 16 | Attention to be paid by all personnel on SPMT deck | 25 | 4 | 2 | 8 | Mammoet Supervisor |  | 1050_SPMT operations_7.03 | 1050 | SPMT operations | 7.03 | Inadequate or restricted access/egress to work area | Injury to personnel | Injury to personnel | Recesses in the SPMT deck | Attention to be paid by all personnel on SPMT deck
14 | SPMT Operations | 4 | 4 | 16 | Recesses to be covered (with plywood) in case of long term works on deck | 25 | 4 | 2 | 8 | Mammoet Supervisor |  | 1050_SPMT operations_7.03 | 1050 | SPMT operations | 7.03 | Inadequate or restricted access/egress to work area | Injury to personnel | Injury to personnel | Recesses in the SPMT deck | Recesses to be covered (with plywood) in case of long term works on deck
15 | SPMT Operations | 6 | 2 | 12 | Mammoet Engineer to indicate maximum applied GBP during SPMT transport | 90 | 6 | 1 | 6 | Client |  | 1050_SPMT operations_7.03 | 1050 | SPMT operations | 7.03 | Ground or foundation failure/instability under equipment | Loss of module due to damage to equipment | Loss of module due to damage to equipment | Ground surface giving way | Assessing of ground conditions / bearing pressure
15 | SPMT Operations | 6 | 2 | 12 | Client to verify allowable GBP and confirm suitability for transport | 90 | 6 | 1 | 6 | Client |  | 1050_SPMT operations_7.03 | 1050 | SPMT operations | 7.03 | Ground or foundation failure/instability under equipment | Loss of module due to damage to equipment | Loss of module due to damage to equipment | Ground surface giving way | Assessing of ground conditions / bearing pressure
15 | SPMT Operations | 6 | 2 | 12 | Transport route to be checked prior to transport if it meets all required criteria | 60 | 6 | 1 | 6 | Client |  | 1050_SPMT operations_7.03 | 1050 | SPMT operations | 7.03 | Ground or foundation failure/instability under equipment | Loss of module due to damage to equipment | Loss of module due to damage to equipment | Ground surface giving way | Planning / surveying of transport routes
16 | SPMT Operations | 6 | 2 | 12 | Each trailer is hydraulic and spring braked so leaking pipes would cause brakes to be applied | 25 | 6 | 1 | 6 | Mammoet Supervisor |  | 1050_SPMT operations_7.03 | 1050 | SPMT operations | 7.03 | Brake or winch mechanical failure | Loss of Module | Loss of Module | Brake failure | Each trailer is hydraulic and spring braked so leaking pipes would cause brakes to be applied
16 | SPMT Operations | 6 | 2 | 12 | A brake test is part of the pre operational check | 25 | 6 | 1 | 6 | Mammoet Supervisor |  | 1050_SPMT operations_7.03 | 1050 | SPMT operations | 7.03 | Brake or winch mechanical failure | Loss of Module | Loss of Module | Brake failure | A brake test is part of the pre operational check
17 | SPMT Operations | 6 | 4 | 24 | All loose objects on the edge of the Module will be removed or secured to prevent fall | 60 | 6 | 1 | 6 | Client |  | 1050_SPMT operations_7.03 | 1050 | SPMT operations | 7.03 | Dropped object or item falling from height during lifting/handling | Injury to personnel | Injury to personnel | Falling objects from module | Securing of loose items / tools / clothing
17 | SPMT Operations | 6 | 4 | 24 | Scaffolding (if applicable) on the edge of the Module will be equipped with toe boards | 75 | 6 | 1 | 6 | Client |  | 1050_SPMT operations_7.03 | 1050 | SPMT operations | 7.03 | Dropped object or item falling from height during lifting/handling | Injury to personnel | Injury to personnel | Falling objects from module | Using of scaffold / MEWP / ladders in good condition
17 | SPMT Operations | 6 | 4 | 24 | Exclusion zones will be set-up and marked at high risk area | 90 | 6 | 1 | 6 | Client |  | 1050_SPMT operations_7.03 | 1050 | SPMT operations | 7.03 | Dropped object or item falling from height during lifting/handling | Injury to personnel | Injury to personnel | Falling objects from module | Establishing of exclusion zones / barricades
17 | SPMT Operations | 6 | 4 | 24 | Main walkways will not be established next to module | 25 | 6 | 1 | 6 | Client |  | 1050_SPMT operations_7.03 | 1050 | SPMT operations | 7.03 | Dropped object or item falling from height during lifting/handling | Injury to personnel | Injury to personnel | Falling objects from module | Main walkways will not be established next to module
18 | SPMT Operations | 10 | 2 | 20 | All loose objects on the edge of the Module will be removed or secured to prevent fall | 60 | 10 | 1 | 10 | Client |  | 1050_SPMT operations_7.03 | 1050 | SPMT operations | 7.03 | Dropped object or item falling from height during lifting/handling | Possible fatality | Possible fatality | Falling objects from module | Securing of loose items / tools / clothing
18 | SPMT Operations | 10 | 2 | 20 | Scaffolding (if applicable) on the edge of the Module will be equipped with toe boards | 75 | 10 | 1 | 10 | Client |  | 1050_SPMT operations_7.03 | 1050 | SPMT operations | 7.03 | Dropped object or item falling from height during lifting/handling | Possible fatality | Possible fatality | Falling objects from module | Using of scaffold / MEWP / ladders in good condition
18 | SPMT Operations | 10 | 2 | 20 | Exclusion zones will be set-up and marked at high risk area | 90 | 10 | 1 | 10 | Client |  | 1050_SPMT operations_7.03 | 1050 | SPMT operations | 7.03 | Dropped object or item falling from height during lifting/handling | Possible fatality | Possible fatality | Falling objects from module | Establishing of exclusion zones / barricades
18 | SPMT Operations | 10 | 2 | 20 | Main walkways will not be established next to module | 25 | 10 | 1 | 10 | Client |  | 1050_SPMT operations_7.03 | 1050 | SPMT operations | 7.03 | Dropped object or item falling from height during lifting/handling | Possible fatality | Possible fatality | Falling objects from module | Main walkways will not be established next to module
19 | SPMT Operations | 4 | 2 | 8 | Route survey will be carried out | 60 | 4 | 1 | 4 | Mammoet Supervisor |  | 1050_SPMT operations_7.03 | 1050 | SPMT operations | 7.03 | Load or equipment contact with overhead or nearby power lines | General equipment, tool or structural damage | Damage to property of equipment and/or delay of operation | Damage to overhead service lines | Planning / surveying of transport routes
19 | SPMT Operations | 4 | 2 | 8 | Work according to procedure Mammoet Safety with Electricity | 80 | 4 | 1 | 4 | Mammoet Supervisor |  | 1050_SPMT operations_7.03 | 1050 | SPMT operations | 7.03 | Load or equipment contact with overhead or nearby power lines | General equipment, tool or structural damage | Damage to property of equipment and/or delay of operation | Damage to overhead service lines | Maintaining of distance from live electrical services / power lines
19 | SPMT Operations | 4 | 2 | 8 | Use banksman | 80 | 4 | 1 | 4 | Mammoet Supervisor |  | 1050_SPMT operations_7.03 | 1050 | SPMT operations | 7.03 | Load or equipment contact with overhead or nearby power lines | General equipment, tool or structural damage | Damage to property of equipment and/or delay of operation | Damage to overhead service lines | Use of banksman / spotter / signaler guidance
20 | SPMT Operations | 4 | 4 | 16 | The activities will be planned according to the weather forecast | 90 | 4 | 2 | 8 | Mammoet Supervisor |  | 1050_SPMT operations_7.03 | 1050 | SPMT operations | 7.03 | Adverse weather conditions (wind, lightning, rain) | Injury to personnel | Injury to personnel | Formation of Fog/Mist | Monitoring of weather conditions
20 | SPMT Operations | 4 | 4 | 16 | Limits of visibility will be set in relation to the activities | 55 | 4 | 2 | 8 | Mammoet Supervisor |  | 1050_SPMT operations_7.03 | 1050 | SPMT operations | 7.03 | Adverse weather conditions (wind, lightning, rain) | Injury to personnel | Injury to personnel | Formation of Fog/Mist | Operating equipment within safe limits / load ratings
20 | SPMT Operations | 4 | 4 | 16 | Visibility limits as mentioned in mentioned in Method Statement not to be exceeded | 75 | 4 | 2 | 8 | Mammoet Supervisor |  | 1050_SPMT operations_7.03 | 1050 | SPMT operations | 7.03 | Adverse weather conditions (wind, lightning, rain) | Injury to personnel | Injury to personnel | Formation of Fog/Mist | Following of method statement / lift plan / work instructions
20 | SPMT Operations | 4 | 4 | 16 | Wear reflective clothing | 25 | 4 | 2 | 8 | Mammoet Supervisor |  | 1050_SPMT operations_7.03 | 1050 | SPMT operations | 7.03 | Adverse weather conditions (wind, lightning, rain) | Injury to personnel | Injury to personnel | Formation of Fog/Mist | Wear reflective clothing
20 | SPMT Operations | 4 | 4 | 16 | The supervisor can decide to stop activities for a period of time | 90 | 4 | 2 | 8 | Mammoet Supervisor |  | 1050_SPMT operations_7.03 | 1050 | SPMT operations | 7.03 | Adverse weather conditions (wind, lightning, rain) | Injury to personnel | Injury to personnel | Formation of Fog/Mist | Wearing of eye and face protection
21 | SPMT Operations | 2 | 4 | 8 | The activities will be planned according to the weather forecast | 90 | 2 | 2 | 4 | Mammoet Supervisor |  | 1050_SPMT operations_7.03 | 1050 | SPMT operations | 7.03 | Adverse weather conditions (wind, lightning, rain) | Damage to equipment | Damage to equipment | Formation of Fog/Mist | Monitoring of weather conditions
21 | SPMT Operations | 2 | 4 | 8 | Limits of visibility will be set in relation to the activities | 55 | 2 | 2 | 4 | Mammoet Supervisor |  | 1050_SPMT operations_7.03 | 1050 | SPMT operations | 7.03 | Adverse weather conditions (wind, lightning, rain) | Damage to equipment | Damage to equipment | Formation of Fog/Mist | Operating equipment within safe limits / load ratings
21 | SPMT Operations | 2 | 4 | 8 | Visibility limits as mentioned in mentioned in Method Statement not to be exceeded | 75 | 2 | 2 | 4 | Mammoet Supervisor |  | 1050_SPMT operations_7.03 | 1050 | SPMT operations | 7.03 | Adverse weather conditions (wind, lightning, rain) | Damage to equipment | Damage to equipment | Formation of Fog/Mist | Following of method statement / lift plan / work instructions
21 | SPMT Operations | 2 | 4 | 8 | Wear reflective clothing | 25 | 2 | 2 | 4 | Mammoet Supervisor |  | 1050_SPMT operations_7.03 | 1050 | SPMT operations | 7.03 | Adverse weather conditions (wind, lightning, rain) | Damage to equipment | Damage to equipment | Formation of Fog/Mist | Wear reflective clothing
21 | SPMT Operations | 2 | 4 | 8 | The supervisor can decide to stop activities for a period of time | 90 | 2 | 2 | 4 | Mammoet Supervisor |  | 1050_SPMT operations_7.03 | 1050 | SPMT operations | 7.03 | Adverse weather conditions (wind, lightning, rain) | Damage to equipment | Damage to equipment | Formation of Fog/Mist | Wearing of eye and face protection
22 | SPMT Operations | 2 | 4 | 8 | The activities will be planned according to the weather forecast | 90 | 2 | 2 | 4 | Mammoet Supervisor |  | 1050_SPMT operations_7.03 | 1050 | SPMT operations | 7.03 | Adverse weather conditions (wind, lightning, rain) | Damage or loss of equipment | Damage or loss of equipment | Strong winds while out of service | Monitoring of weather conditions
22 | SPMT Operations | 2 | 4 | 8 | Out of service wind speeds are mentioned in Method Statement | 75 | 2 | 2 | 4 | Mammoet Supervisor |  | 1050_SPMT operations_7.03 | 1050 | SPMT operations | 7.03 | Adverse weather conditions (wind, lightning, rain) | Damage or loss of equipment | Damage or loss of equipment | Strong winds while out of service | Following of method statement / lift plan / work instructions
22 | SPMT Operations | 2 | 4 | 8 | Small items will be stored in boxes | 25 | 2 | 2 | 4 | Mammoet Supervisor |  | 1050_SPMT operations_7.03 | 1050 | SPMT operations | 7.03 | Adverse weather conditions (wind, lightning, rain) | Damage or loss of equipment | Damage or loss of equipment | Strong winds while out of service | Small items will be stored in boxes
22 | SPMT Operations | 2 | 4 | 8 | Loose items will be securely fastened | 60 | 2 | 2 | 4 | Mammoet Supervisor |  | 1050_SPMT operations_7.03 | 1050 | SPMT operations | 7.03 | Adverse weather conditions (wind, lightning, rain) | Damage or loss of equipment | Damage or loss of equipment | Strong winds while out of service | Securing of loose items / tools / clothing
22 | SPMT Operations | 2 | 4 | 8 | Doors and hatches will be closed | 25 | 2 | 2 | 4 | Mammoet Supervisor |  | 1050_SPMT operations_7.03 | 1050 | SPMT operations | 7.03 | Adverse weather conditions (wind, lightning, rain) | Damage or loss of equipment | Damage or loss of equipment | Strong winds while out of service | Doors and hatches will be closed
23 | SPMT Operations | 2 | 4 | 8 | The activities will be planned taking into account of the weather forecast | 90 | 2 | 2 | 4 | Mammoet Supervisor |  | 1050_SPMT operations_7.03 | 1050 | SPMT operations | 7.03 | Adverse weather conditions (wind, lightning, rain) | Operational delay or schedule disruption | Delay of operation | Strong wind during execution | Monitoring of weather conditions
23 | SPMT Operations | 2 | 4 | 8 | Operational limits according | 55 | 2 | 2 | 4 | Mammoet Supervisor |  | 1050_SPMT operations_7.03 | 1050 | SPMT operations | 7.03 | Adverse weather conditions (wind, lightning, rain) | Operational delay or schedule disruption | Delay of operation | Strong wind during execution | Operating equipment within safe limits / load ratings
23 | SPMT Operations | 2 | 4 | 8 | MS to be followed | 25 | 2 | 2 | 4 | Mammoet Supervisor |  | 1050_SPMT operations_7.03 | 1050 | SPMT operations | 7.03 | Adverse weather conditions (wind, lightning, rain) | Operational delay or schedule disruption | Delay of operation | Strong wind during execution | MS to be followed
24 | SPMT Operations | 6 | 2 | 12 | Lashing calculation to be performed to determine amount of lashing chains | 75 | 6 | 1 | 6 | Mammoet Project Engineer |  | 1050_SPMT operations_7.03 | 1050 | SPMT operations | 7.03 | Failure of lifting points, slings, shackles or rigging hardware | Loss of Module | Loss of Module | Lashing failure | Performing of engineering calculations / structural verification
24 | SPMT Operations | 6 | 2 | 12 | Lashing chains to be attached to solid lashing points | 80 | 6 | 1 | 6 | Mammoet Project Engineer |  | 1050_SPMT operations_7.03 | 1050 | SPMT operations | 7.03 | Failure of lifting points, slings, shackles or rigging hardware | Loss of Module | Loss of Module | Lashing failure | Securing / lashing of loads for transport
25 | SPMT Operations | 4 | 2 | 8 | All power pack units are equipped with fire extinguishers | 85 | 4 | 1 | 4 | Mammoet Operations |  | 1050_SPMT operations_7.03 | 1050 | SPMT operations | 7.03 | Fire or ignition from hot work, sparks or flammable materials | Damage to property and equipment | Damage to property and equipment | Fire on vehicles engines and trailers | Provision of firefighting equipment
25 | SPMT Operations | 4 | 2 | 8 | Engines have shut off switches in the event of fire | 25 | 4 | 1 | 4 | Mammoet Operations |  | 1050_SPMT operations_7.03 | 1050 | SPMT operations | 7.03 | Fire or ignition from hot work, sparks or flammable materials | Damage to property and equipment | Damage to property and equipment | Fire on vehicles engines and trailers | Engines have shut off switches in the event of fire
25 | SPMT Operations | 4 | 2 | 8 | Spare power pack unit available | 25 | 4 | 1 | 4 | Mammoet Operations |  | 1050_SPMT operations_7.03 | 1050 | SPMT operations | 7.03 | Fire or ignition from hot work, sparks or flammable materials | Damage to property and equipment | Damage to property and equipment | Fire on vehicles engines and trailers | Spare power pack unit available
26 | SPMT Operations | 6 | 2 | 12 | No personnel are permitted to ride on moving vehicles or trailers unless a proper seating position is provided | 25 | 6 | 1 | 6 | Mammoet Supervisor |  | 1050_SPMT operations_7.03 | 1050 | SPMT operations | 7.03 | Fall of person from scaffolding or elevated platform | Serious injuries to personnel | Serious injuries to personnel | Trailer operators or personnel falling from moving vehicles or trailers | No personnel are permitted to ride on moving vehicles or trailers unless a proper seating position is provided
27 | SPMT Operations | 4 | 2 | 8 | Use of guards on all machinery with moving parts | 85 | 4 | 1 | 4 | Mammoet Supervisor |  | 1050_SPMT operations_7.03 | 1050 | SPMT operations | 7.03 | Moving machinery parts on engines and trailers | Injuries to personnel | Injuries to personnel | Moving machinery parts on engines and trailers | Guarding of rotating / moving machine parts
27 | SPMT Operations | 4 | 2 | 8 | Under no circumstances must guards be removed whilst machinery is running | 85 | 4 | 1 | 4 | Mammoet Supervisor |  | 1050_SPMT operations_7.03 | 1050 | SPMT operations | 7.03 | Moving machinery parts on engines and trailers | Injuries to personnel | Injuries to personnel | Moving machinery parts on engines and trailers | Guarding of rotating / moving machine parts
27 | SPMT Operations | 4 | 2 | 8 | Visual checks to be made to ensure guards are correctly fitted prior to start up | 75 | 4 | 1 | 4 | Mammoet Supervisor |  | 1050_SPMT operations_7.03 | 1050 | SPMT operations | 7.03 | Moving machinery parts on engines and trailers | Injuries to personnel | Injuries to personnel | Moving machinery parts on engines and trailers | Carrying out of pre-use / pre-operational equipment checks
28 | SPMT Operations | 4 | 4 | 16 | Mammoet regularly inspects trailers for structural defects and trailers are never loaded beyond their design capacity | 25 | 4 | 1 | 4 | Mammoet Operations |  | 1050_SPMT operations_7.03 | 1050 | SPMT operations | 7.03 | Structural failure or collapse of trailer under load | Injury to personnel | Injury to personnel | Structural failure to trailer causing collapse of trailer | Mammoet regularly inspects trailers for structural defects and trailers are never loaded beyond their design capacity
28 | SPMT Operations | 4 | 4 | 16 | Structural analysis of trailers is performed for each operation to ensure that loads are within trailer capacity | 55 | 4 | 1 | 4 | Mammoet Operations |  | 1050_SPMT operations_7.03 | 1050 | SPMT operations | 7.03 | Structural failure or collapse of trailer under load | Injury to personnel | Injury to personnel | Structural failure to trailer causing collapse of trailer | Operating equipment within safe limits / load ratings
29 | SPMT Operations | 10 | 2 | 20 | Mammoet regularly inspects trailers for structural defects and trailers are never loaded beyond their design capacity | 25 | 10 | 1 | 10 | Mammoet Operations |  | 1050_SPMT operations_7.03 | 1050 | SPMT operations | 7.03 | Structural failure or collapse of trailer under load | Loss of module | Loss of module | Structural failure to trailer causing collapse of trailer | Mammoet regularly inspects trailers for structural defects and trailers are never loaded beyond their design capacity
29 | SPMT Operations | 10 | 2 | 20 | Structural analysis of trailers is performed for each operation to ensure that loads are within trailer capacity | 55 | 10 | 1 | 10 | Mammoet Operations |  | 1050_SPMT operations_7.03 | 1050 | SPMT operations | 7.03 | Structural failure or collapse of trailer under load | Loss of module | Loss of module | Structural failure to trailer causing collapse of trailer | Operating equipment within safe limits / load ratings
30 | SPMT Operations | 4 | 4 | 16 | Mammoet regularly inspects trailers for structural defects and trailers are never loaded beyond their design capacity | 25 | 4 | 2 | 8 | Mammoet Operations |  | 1050_SPMT operations_7.03 | 1050 | SPMT operations | 7.03 | Structural failure or collapse of trailer under load | Operational delay or schedule disruption | Delay in operation | Structural failure to trailer causing collapse of trailer | Mammoet regularly inspects trailers for structural defects and trailers are never loaded beyond their design capacity
30 | SPMT Operations | 4 | 4 | 16 | Structural analysis of trailers is performed for each operation to ensure that loads are within trailer capacity | 55 | 4 | 2 | 8 | Mammoet Operations |  | 1050_SPMT operations_7.03 | 1050 | SPMT operations | 7.03 | Structural failure or collapse of trailer under load | Operational delay or schedule disruption | Delay in operation | Structural failure to trailer causing collapse of trailer | Operating equipment within safe limits / load ratings
31 | SPMT Operations | 4 | 2 | 8 | Lockout safety valves would prevent trailer collapse, and then the strut would be valved off to allow it to be picked up, to allow movement to continue | 25 | 4 | 1 | 4 | Mammoet Supervisor |  | 1050_SPMT operations_7.03 | 1050 | SPMT operations | 7.03 | Trailer axle, tyre, suspension or brake failure | Vehicle or trailer overturning / loss of control | Collapse of suspension unit. If more than 10% of suspension struts failed the operation would have to be aborted as trailer may collapse. | Suspension strut failure | Lockout safety valves would prevent trailer collapse, and then the strut would be valved off to allow it to be picked up, to allow movement to continue
31 | SPMT Operations | 4 | 2 | 8 | Stability calculation includes structural capacity check of trailer | 75 | 4 | 1 | 4 | Mammoet Supervisor |  | 1050_SPMT operations_7.03 | 1050 | SPMT operations | 7.03 | Trailer axle, tyre, suspension or brake failure | Vehicle or trailer overturning / loss of control | Collapse of suspension unit. If more than 10% of suspension struts failed the operation would have to be aborted as trailer may collapse. | Suspension strut failure | Performing of engineering calculations / structural verification
31 | SPMT Operations | 4 | 2 | 8 | Trailer must not be overloaded | 25 | 4 | 1 | 4 | Mammoet Supervisor |  | 1050_SPMT operations_7.03 | 1050 | SPMT operations | 7.03 | Trailer axle, tyre, suspension or brake failure | Vehicle or trailer overturning / loss of control | Collapse of suspension unit. If more than 10% of suspension struts failed the operation would have to be aborted as trailer may collapse. | Suspension strut failure | Trailer must not be overloaded
32 | SPMT Operations | 4 | 2 | 8 | Prior to movement Mammoet will perform a stability calculation to confirm trailer configuration is suitable for the load | 75 | 4 | 1 | 4 | Mammoet Supervisor |  | 1050_SPMT operations_7.03 | 1050 | SPMT operations | 7.03 | Incorrect assessment of load weight, balance or centre of gravity | Operational delay or schedule disruption | Unable to lift piece, damage to piece, damage to transport equipment will add delay to operations. | Weight and/or CoG not as predicted | Performing of engineering calculations / structural verification
32 | SPMT Operations | 4 | 2 | 8 | As the trailer is loaded, pressures will be monitored and checked against expected readings and operational limits | 55 | 4 | 1 | 4 | Mammoet Supervisor |  | 1050_SPMT operations_7.03 | 1050 | SPMT operations | 7.03 | Incorrect assessment of load weight, balance or centre of gravity | Operational delay or schedule disruption | Unable to lift piece, damage to piece, damage to transport equipment will add delay to operations. | Weight and/or CoG not as predicted | Operating equipment within safe limits / load ratings
32 | SPMT Operations | 4 | 2 | 8 | If incorrect the load maybe repositioned to a suitable location on the trailer bed | 75 | 4 | 1 | 4 | Mammoet Supervisor |  | 1050_SPMT operations_7.03 | 1050 | SPMT operations | 7.03 | Incorrect assessment of load weight, balance or centre of gravity | Operational delay or schedule disruption | Unable to lift piece, damage to piece, damage to transport equipment will add delay to operations. | Weight and/or CoG not as predicted | Balancing / positioning of loads correctly
32 | SPMT Operations | 4 | 2 | 8 | No movement will take place with an unstable load | 25 | 4 | 1 | 4 | Mammoet Supervisor |  | 1050_SPMT operations_7.03 | 1050 | SPMT operations | 7.03 | Incorrect assessment of load weight, balance or centre of gravity | Operational delay or schedule disruption | Unable to lift piece, damage to piece, damage to transport equipment will add delay to operations. | Weight and/or CoG not as predicted | No movement will take place with an unstable load
33 | SPMT Operations | 4 | 4 | 16 | Ensure constant communication between operator(s) and supervisor, check route and use an experienced crew | 75 | 4 | 2 | 8 | Mammoet Supervisor |  | 1050_SPMT operations_7.03 | 1050 | SPMT operations | 7.03 | Collision between vehicles, mobile plant or pedestrians | Injury to personnel | Injury to personnel | Steering error or collision with obstacle | Maintaining of radio / visual communication
33 | SPMT Operations | 4 | 4 | 16 | Inexperienced persons to be supervised at all times | 55 | 4 | 2 | 8 | Mammoet Supervisor |  | 1050_SPMT operations_7.03 | 1050 | SPMT operations | 7.03 | Collision between vehicles, mobile plant or pedestrians | Injury to personnel | Injury to personnel | Steering error or collision with obstacle | Ensuring personnel are trained, inducted and supervised
34 | SPMT Operations | 10 | 2 | 20 | Ensure constant communication between operator(s) and supervisor, check route and use an experienced crew | 75 | 10 | 1 | 10 | Mammoet Supervisor |  | 1050_SPMT operations_7.03 | 1050 | SPMT operations | 7.03 | Collision between vehicles, mobile plant or pedestrians | Possible fatality | Possible fatality | Steering error or collision with obstacle | Maintaining of radio / visual communication
34 | SPMT Operations | 10 | 2 | 20 | Inexperienced persons to be supervised at all times | 55 | 10 | 1 | 10 | Mammoet Supervisor |  | 1050_SPMT operations_7.03 | 1050 | SPMT operations | 7.03 | Collision between vehicles, mobile plant or pedestrians | Possible fatality | Possible fatality | Steering error or collision with obstacle | Ensuring personnel are trained, inducted and supervised
35 | SPMT Operations | 2 | 4 | 8 | Ensure constant communication between operator(s) and supervisor, check route and use an experienced crew | 75 | 2 | 1 | 2 | Mammoet Supervisor |  | 1050_SPMT operations_7.03 | 1050 | SPMT operations | 7.03 | Collision between vehicles, mobile plant or pedestrians | General equipment, tool or structural damage | Equipment damage and/or delay of operation | Steering error or collision with obstacle | Maintaining of radio / visual communication
35 | SPMT Operations | 2 | 4 | 8 | Inexperienced persons to be supervised at all times | 55 | 2 | 1 | 2 | Mammoet Supervisor |  | 1050_SPMT operations_7.03 | 1050 | SPMT operations | 7.03 | Collision between vehicles, mobile plant or pedestrians | General equipment, tool or structural damage | Equipment damage and/or delay of operation | Steering error or collision with obstacle | Ensuring personnel are trained, inducted and supervised
36 | SPMT Operations | 4 | 4 | 16 | Check for any distortion or “play” during maintenance, If failure occurs before load leaves fabrication point, then set down load and replace affected parts, If failure occurs during journey, then isolate affected axle hydraulically, raise axle into the elevated position and lock off using “lock off” pins | 25 | 4 | 1 | 4 | Mammoet Supervisor |  | 1050_SPMT operations_7.03 | 1050 | SPMT operations | 7.03 | Trailer axle, tyre, suspension or brake failure | General equipment, tool or structural damage | Damage to equipment causing delay of operation. | Axle failure on trailer | Check for any distortion or “play” during maintenance, If failure occurs before load leaves fabrication point, then set down load and replace affected parts, If failure occurs during journey, then isolate affected axle hydraulically, raise axle into the elevated position and lock off using “lock off” pins
36 | SPMT Operations | 4 | 4 | 16 | Complete journey on one less axle (using spare trailer capacity | 25 | 4 | 1 | 4 | Mammoet Supervisor |  | 1050_SPMT operations_7.03 | 1050 | SPMT operations | 7.03 | Trailer axle, tyre, suspension or brake failure | General equipment, tool or structural damage | Damage to equipment causing delay of operation. | Axle failure on trailer | Complete journey on one less axle (using spare trailer capacity
37 | SPMT Operations | 10 | 2 | 20 | The control box must be properly secured to the operator's chest harness before any movement | 80 | 10 | 1 | 10 | Mammoet Supervisor SPMT Operator |  | 1050_SPMT operations_7.03 | 1050 | SPMT operations | 7.03 | Operating SPMT | Risk of minor to serious injury to the operator and nearby personnel, with potential for SIF event | Risk of minor to serious injury to the operator and nearby personnel, with potential for SIF event | Operating SPMT | Wearing of fall protection / harness
37 | SPMT Operations | 10 | 2 | 20 | The SPMT must not be operated if the control box is placed on top of the trailer or on the ground | 25 | 10 | 1 | 10 | Mammoet Supervisor SPMT Operator |  | 1050_SPMT operations_7.03 | 1050 | SPMT operations | 7.03 | Operating SPMT | Risk of minor to serious injury to the operator and nearby personnel, with potential for SIF event | Risk of minor to serious injury to the operator and nearby personnel, with potential for SIF event | Operating SPMT | The SPMT must not be operated if the control box is placed on top of the trailer or on the ground
37 | SPMT Operations | 10 | 2 | 20 | The operating cable must always be connected and extended to the maximum possible distance, using cable of 3m, 5m or 10m as appropriate | 25 | 10 | 1 | 10 | Mammoet Supervisor SPMT Operator |  | 1050_SPMT operations_7.03 | 1050 | SPMT operations | 7.03 | Operating SPMT | Risk of minor to serious injury to the operator and nearby personnel, with potential for SIF event | Risk of minor to serious injury to the operator and nearby personnel, with potential for SIF event | Operating SPMT | The operating cable must always be connected and extended to the maximum possible distance, using cable of 3m, 5m or 10m as appropriate
37 | SPMT Operations | 10 | 2 | 20 | Banksman must be present and actively guiding whenever the SPMT is in motion | 80 | 10 | 1 | 10 | Mammoet Supervisor SPMT Operator |  | 1050_SPMT operations_7.03 | 1050 | SPMT operations | 7.03 | Operating SPMT | Risk of minor to serious injury to the operator and nearby personnel, with potential for SIF event | Risk of minor to serious injury to the operator and nearby personnel, with potential for SIF event | Operating SPMT | Use of banksman / spotter / signaler guidance
1 | Infecting others on site | 6 | 2 | 12 | All employees are to follow the governments guidance and instruction | 55 | 6 | 1 | 6 |  | Seek local government advice for all measures | 1051_Pandemic virus control_5.01 | 1051 | Pandemic virus control | 5.01 | Transmission of infectious disease (e.g. COVID-19) between personnel | Bodily harm - infectious disease / illness (travel-related) | Spread of virus throughout the workforce and public | Infecting others on site with virus. Contracting virus through touch, proximity, poor hygiene controls | Ensuring personnel are trained, inducted and supervised
1 | Infecting others on site | 6 | 2 | 12 | If employee shows any signs of raised temperature, Cough, having flu like symptoms or a loss of taste / smell they are to remain at home and inform their line manager | 85 | 6 | 1 | 6 |  | Seek local government advice for all measures | 1051_Pandemic virus control_5.01 | 1051 | Pandemic virus control | 5.01 | Transmission of infectious disease (e.g. COVID-19) between personnel | Bodily harm - infectious disease / illness (travel-related) | Spread of virus throughout the workforce and public | Infecting others on site with virus. Contracting virus through touch, proximity, poor hygiene controls | Following of infection control measures
1 | Infecting others on site | 6 | 2 | 12 | Self-isolate as per Government Advice immediately | 85 | 6 | 1 | 6 |  | Seek local government advice for all measures | 1051_Pandemic virus control_5.01 | 1051 | Pandemic virus control | 5.01 | Transmission of infectious disease (e.g. COVID-19) between personnel | Bodily harm - infectious disease / illness (travel-related) | Spread of virus throughout the workforce and public | Infecting others on site with virus. Contracting virus through touch, proximity, poor hygiene controls | Following of infection control measures
1 | Infecting others on site | 6 | 2 | 12 | Avoid physical contact both social and operational with others | 25 | 6 | 1 | 6 |  | Seek local government advice for all measures | 1051_Pandemic virus control_5.01 | 1051 | Pandemic virus control | 5.01 | Transmission of infectious disease (e.g. COVID-19) between personnel | Bodily harm - infectious disease / illness (travel-related) | Spread of virus throughout the workforce and public | Infecting others on site with virus. Contracting virus through touch, proximity, poor hygiene controls | Avoid physical contact both social and operational with others
1 | Infecting others on site | 6 | 2 | 12 | Maintain working within the governments minimum guided social distance (UK=2m, NL/D/B=1,5m, F=1m) | 85 | 6 | 1 | 6 |  | Seek local government advice for all measures | 1051_Pandemic virus control_5.01 | 1051 | Pandemic virus control | 5.01 | Transmission of infectious disease (e.g. COVID-19) between personnel | Bodily harm - infectious disease / illness (travel-related) | Spread of virus throughout the workforce and public | Infecting others on site with virus. Contracting virus through touch, proximity, poor hygiene controls | Following of infection control measures
1 | Infecting others on site | 6 | 2 | 12 | Maintain a high level of personal hygiene | 85 | 6 | 1 | 6 |  | Seek local government advice for all measures | 1051_Pandemic virus control_5.01 | 1051 | Pandemic virus control | 5.01 | Transmission of infectious disease (e.g. COVID-19) between personnel | Bodily harm - infectious disease / illness (travel-related) | Spread of virus throughout the workforce and public | Infecting others on site with virus. Contracting virus through touch, proximity, poor hygiene controls | Maintaining of personal hygiene
1 | Infecting others on site | 6 | 2 | 12 | Do not touch face or mouth with hands | 25 | 6 | 1 | 6 |  | Seek local government advice for all measures | 1051_Pandemic virus control_5.01 | 1051 | Pandemic virus control | 5.01 | Transmission of infectious disease (e.g. COVID-19) between personnel | Bodily harm - infectious disease / illness (travel-related) | Spread of virus throughout the workforce and public | Infecting others on site with virus. Contracting virus through touch, proximity, poor hygiene controls | Do not touch face or mouth with hands
1 | Infecting others on site | 6 | 2 | 12 | Follow the rule of Catch it - Bin it – Kill it | 25 | 6 | 1 | 6 |  | Seek local government advice for all measures | 1051_Pandemic virus control_5.01 | 1051 | Pandemic virus control | 5.01 | Transmission of infectious disease (e.g. COVID-19) between personnel | Bodily harm - infectious disease / illness (travel-related) | Spread of virus throughout the workforce and public | Infecting others on site with virus. Contracting virus through touch, proximity, poor hygiene controls | Follow the rule of Catch it - Bin it – Kill it
1 | Infecting others on site | 6 | 2 | 12 | Advise others of possible infection if approached | 85 | 6 | 1 | 6 |  | Seek local government advice for all measures | 1051_Pandemic virus control_5.01 | 1051 | Pandemic virus control | 5.01 | Transmission of infectious disease (e.g. COVID-19) between personnel | Bodily harm - infectious disease / illness (travel-related) | Spread of virus throughout the workforce and public | Infecting others on site with virus. Contracting virus through touch, proximity, poor hygiene controls | Following of infection control measures
1 | Infecting others on site | 6 | 2 | 12 | Regularly wash hands for minimum 20 seconds using soap and water | 85 | 6 | 1 | 6 |  | Seek local government advice for all measures | 1051_Pandemic virus control_5.01 | 1051 | Pandemic virus control | 5.01 | Transmission of infectious disease (e.g. COVID-19) between personnel | Bodily harm - infectious disease / illness (travel-related) | Spread of virus throughout the workforce and public | Infecting others on site with virus. Contracting virus through touch, proximity, poor hygiene controls | Following of infection control measures
1 | Infecting others on site | 6 | 2 | 12 | All pre task TBT to be completed in a well-ventilated area i.e. outdoors | 90 | 6 | 1 | 6 |  | Seek local government advice for all measures | 1051_Pandemic virus control_5.01 | 1051 | Pandemic virus control | 5.01 | Transmission of infectious disease (e.g. COVID-19) between personnel | Bodily harm - infectious disease / illness (travel-related) | Spread of virus throughout the workforce and public | Infecting others on site with virus. Contracting virus through touch, proximity, poor hygiene controls | Holding of toolbox talks / start-of-work briefings
1 | Infecting others on site | 6 | 2 | 12 | Refrain from using public transport | 70 | 6 | 1 | 6 |  | Seek local government advice for all measures | 1051_Pandemic virus control_5.01 | 1051 | Pandemic virus control | 5.01 | Transmission of infectious disease (e.g. COVID-19) between personnel | Bodily harm - infectious disease / illness (travel-related) | Spread of virus throughout the workforce and public | Infecting others on site with virus. Contracting virus through touch, proximity, poor hygiene controls | Adhering to traffic rules / driving conduct
1 | Infecting others on site | 6 | 2 | 12 | Work from home if possible | 25 | 6 | 1 | 6 |  | Seek local government advice for all measures | 1051_Pandemic virus control_5.01 | 1051 | Pandemic virus control | 5.01 | Transmission of infectious disease (e.g. COVID-19) between personnel | Bodily harm - infectious disease / illness (travel-related) | Spread of virus throughout the workforce and public | Infecting others on site with virus. Contracting virus through touch, proximity, poor hygiene controls | Work from home if possible
1 | Infecting others on site | 6 | 2 | 12 | Use Skype/teleconference/email as communication to prevent face to face meetings | 25 | 6 | 1 | 6 |  | Seek local government advice for all measures | 1051_Pandemic virus control_5.01 | 1051 | Pandemic virus control | 5.01 | Transmission of infectious disease (e.g. COVID-19) between personnel | Bodily harm - infectious disease / illness (travel-related) | Spread of virus throughout the workforce and public | Infecting others on site with virus. Contracting virus through touch, proximity, poor hygiene controls | Use Skype/teleconference/email as communication to prevent face to face meetings
1 | Infecting others on site | 6 | 2 | 12 | Do not touch or shake hands with others | 25 | 6 | 1 | 6 |  | Seek local government advice for all measures | 1051_Pandemic virus control_5.01 | 1051 | Pandemic virus control | 5.01 | Transmission of infectious disease (e.g. COVID-19) between personnel | Bodily harm - infectious disease / illness (travel-related) | Spread of virus throughout the workforce and public | Infecting others on site with virus. Contracting virus through touch, proximity, poor hygiene controls | Do not touch or shake hands with others
1 | Infecting others on site | 6 | 2 | 12 | Wear gloves when working on site at all times | 90 | 6 | 1 | 6 |  | Seek local government advice for all measures | 1051_Pandemic virus control_5.01 | 1051 | Pandemic virus control | 5.01 | Transmission of infectious disease (e.g. COVID-19) between personnel | Bodily harm - infectious disease / illness (travel-related) | Spread of virus throughout the workforce and public | Infecting others on site with virus. Contracting virus through touch, proximity, poor hygiene controls | Wearing of gloves / hand protection
1 | Infecting others on site | 6 | 2 | 12 | Ensure all surfaces are cleaned with antibacterial products regularly, especially door handles and food / drink preparation areas | 25 | 6 | 1 | 6 |  | Seek local government advice for all measures | 1051_Pandemic virus control_5.01 | 1051 | Pandemic virus control | 5.01 | Transmission of infectious disease (e.g. COVID-19) between personnel | Bodily harm - infectious disease / illness (travel-related) | Spread of virus throughout the workforce and public | Infecting others on site with virus. Contracting virus through touch, proximity, poor hygiene controls | Ensure all surfaces are cleaned with antibacterial products regularly, especially door handles and food / drink preparation areas
1 | Infecting others on site | 6 | 2 | 12 | Access restriction to main buildings and site | 25 | 6 | 1 | 6 |  | Seek local government advice for all measures | 1051_Pandemic virus control_5.01 | 1051 | Pandemic virus control | 5.01 | Transmission of infectious disease (e.g. COVID-19) between personnel | Bodily harm - infectious disease / illness (travel-related) | Spread of virus throughout the workforce and public | Infecting others on site with virus. Contracting virus through touch, proximity, poor hygiene controls | Access restriction to main buildings and site
1 | Infecting others on site | 6 | 2 | 12 | Pre-arranged authority to access site | 25 | 6 | 1 | 6 |  | Seek local government advice for all measures | 1051_Pandemic virus control_5.01 | 1051 | Pandemic virus control | 5.01 | Transmission of infectious disease (e.g. COVID-19) between personnel | Bodily harm - infectious disease / illness (travel-related) | Spread of virus throughout the workforce and public | Infecting others on site with virus. Contracting virus through touch, proximity, poor hygiene controls | Pre-arranged authority to access site
1 | Infecting others on site | 6 | 2 | 12 | Split shifts and shift rotation to limit contact | 55 | 6 | 1 | 6 |  | Seek local government advice for all measures | 1051_Pandemic virus control_5.01 | 1051 | Pandemic virus control | 5.01 | Transmission of infectious disease (e.g. COVID-19) between personnel | Bodily harm - infectious disease / illness (travel-related) | Spread of virus throughout the workforce and public | Infecting others on site with virus. Contracting virus through touch, proximity, poor hygiene controls | Operating equipment within safe limits / load ratings
2 | Infecting others on site | 6 | 2 | 12 | Visits to project sites by non essential personnel (not involved in day to day operations on the site) are prohibited | 90 | 6 | 1 | 6 |  |  | 1051_Pandemic virus control_5.01 | 1051 | Pandemic virus control | 5.01 | Transmission of infectious disease (e.g. COVID-19) between personnel | Bodily harm - infectious disease / illness (travel-related) | Spread of virus throughout the workforce and public | Visitors to site infecting site employees | Establishing of exclusion zones / barricades
2 | Infecting others on site | 6 | 2 | 12 | Meetings / discussions should be held via phone or internet conferencing software such as Skype | 25 | 6 | 1 | 6 |  |  | 1051_Pandemic virus control_5.01 | 1051 | Pandemic virus control | 5.01 | Transmission of infectious disease (e.g. COVID-19) between personnel | Bodily harm - infectious disease / illness (travel-related) | Spread of virus throughout the workforce and public | Visitors to site infecting site employees | Meetings / discussions should be held via phone or internet conferencing software such as Skype
2 | Infecting others on site | 6 | 2 | 12 | Site audits by external parties are to be postponed, audits that can be conducted by site management are to be arranged | 25 | 6 | 1 | 6 |  |  | 1051_Pandemic virus control_5.01 | 1051 | Pandemic virus control | 5.01 | Transmission of infectious disease (e.g. COVID-19) between personnel | Bodily harm - infectious disease / illness (travel-related) | Spread of virus throughout the workforce and public | Visitors to site infecting site employees | Site audits by external parties are to be postponed, audits that can be conducted by site management are to be arranged
2 | Infecting others on site | 6 | 2 | 12 | Permission to enter site should be arranged with the client in advance of travel to the site | 25 | 6 | 1 | 6 |  |  | 1051_Pandemic virus control_5.01 | 1051 | Pandemic virus control | 5.01 | Transmission of infectious disease (e.g. COVID-19) between personnel | Bodily harm - infectious disease / illness (travel-related) | Spread of virus throughout the workforce and public | Visitors to site infecting site employees | Permission to enter site should be arranged with the client in advance of travel to the site
3 | Infecting others on site | 6 | 2 | 12 | Persons showing signs of infections should be identified as soon as possible to reduce the spread of infection | 85 | 6 | 1 | 6 |  |  | 1051_Pandemic virus control_5.01 | 1051 | Pandemic virus control | 5.01 | Transmission of infectious disease (e.g. COVID-19) between personnel | Bodily harm - infectious disease / illness (travel-related) | Spread of virus throughout the workforce and public | Persons with symptoms of COVID-19 working on site | Following of infection control measures
3 | Infecting others on site | 6 | 2 | 12 | All suspected cases must be reported to the Site manager immediately and individual directed to the first aid room / other isolated location for assessment if this is available | 90 | 6 | 1 | 6 |  |  | 1051_Pandemic virus control_5.01 | 1051 | Pandemic virus control | 5.01 | Transmission of infectious disease (e.g. COVID-19) between personnel | Bodily harm - infectious disease / illness (travel-related) | Spread of virus throughout the workforce and public | Persons with symptoms of COVID-19 working on site | Provision of first aid
3 | Infecting others on site | 6 | 2 | 12 | All suspected cases of diseases shall be treated as confirmed cases until proven otherwise | 25 | 6 | 1 | 6 |  |  | 1051_Pandemic virus control_5.01 | 1051 | Pandemic virus control | 5.01 | Transmission of infectious disease (e.g. COVID-19) between personnel | Bodily harm - infectious disease / illness (travel-related) | Spread of virus throughout the workforce and public | Persons with symptoms of COVID-19 working on site | All suspected cases of diseases shall be treated as confirmed cases until proven otherwise
3 | Infecting others on site | 6 | 2 | 12 | If isolated location is not available, the individual should be immediately directed away from site and informed to contact the National Health Service for further guidance and contact their line manager | 25 | 6 | 1 | 6 |  |  | 1051_Pandemic virus control_5.01 | 1051 | Pandemic virus control | 5.01 | Transmission of infectious disease (e.g. COVID-19) between personnel | Bodily harm - infectious disease / illness (travel-related) | Spread of virus throughout the workforce and public | Persons with symptoms of COVID-19 working on site | If isolated location is not available, the individual should be immediately directed away from site and informed to contact the National Health Service for further guidance and contact their line manager
3 | Infecting others on site | 6 | 2 | 12 | An attempt should be made to identify any persons who the suspected infections person has been in direct contact with, these persons are to be informed, Operations Management to be contacted if this situation presents itself | 85 | 6 | 1 | 6 |  |  | 1051_Pandemic virus control_5.01 | 1051 | Pandemic virus control | 5.01 | Transmission of infectious disease (e.g. COVID-19) between personnel | Bodily harm - infectious disease / illness (travel-related) | Spread of virus throughout the workforce and public | Persons with symptoms of COVID-19 working on site | Following of infection control measures
4 | Accommodation | 4 | 2 | 8 | Suitable accommodation to be sourced and secured prior to deployment of personnel | 60 | 4 | 1 | 4 |  |  | 1051_Pandemic virus control_5.01 | 1051 | Pandemic virus control | 5.01 | Accommodation provision during deployment | Bodily harm - infectious disease / illness (travel-related) | Spread of virus throughout the workforce and public | Accommodation provision during deployment | Securing of loose items / tools / clothing
4 | Accommodation | 4 | 2 | 8 | Deter the use of public transport and source accommodation near the work site | 70 | 4 | 1 | 4 |  |  | 1051_Pandemic virus control_5.01 | 1051 | Pandemic virus control | 5.01 | Accommodation provision during deployment | Bodily harm - infectious disease / illness (travel-related) | Spread of virus throughout the workforce and public | Accommodation provision during deployment | Adhering to traffic rules / driving conduct
4 | Accommodation | 4 | 2 | 8 | Maintain good hygiene of the accommodation | 85 | 4 | 1 | 4 |  |  | 1051_Pandemic virus control_5.01 | 1051 | Pandemic virus control | 5.01 | Accommodation provision during deployment | Bodily harm - infectious disease / illness (travel-related) | Spread of virus throughout the workforce and public | Accommodation provision during deployment | Maintaining of personal hygiene
5 | Food Provision | 4 | 4 | 16 | Food to be readily available and provision made prior to deployment if possible | 25 | 4 | 1 | 4 |  |  | 1051_Pandemic virus control_5.01 | 1051 | Pandemic virus control | 5.01 | Transmission of infectious disease (e.g. COVID-19) between personnel | Bodily harm - infectious disease / illness (travel-related) | Spread of virus throughout the workforce | Spread of virus throughout the workforce and public whilst shopping for food. | Food to be readily available and provision made prior to deployment if possible
5 | Food Provision | 4 | 4 | 16 | Utilise food delivery services as a priority to visiting grocery stores | 25 | 4 | 1 | 4 |  |  | 1051_Pandemic virus control_5.01 | 1051 | Pandemic virus control | 5.01 | Transmission of infectious disease (e.g. COVID-19) between personnel | Bodily harm - infectious disease / illness (travel-related) | Spread of virus throughout the workforce | Spread of virus throughout the workforce and public whilst shopping for food. | Utilise food delivery services as a priority to visiting grocery stores
5 | Food Provision | 4 | 4 | 16 | If grocery stores have to be visited, then purchasing of food products should be done to gather provisions for as many days as possible to reduce the number of visits to the shop | 25 | 4 | 1 | 4 |  |  | 1051_Pandemic virus control_5.01 | 1051 | Pandemic virus control | 5.01 | Transmission of infectious disease (e.g. COVID-19) between personnel | Bodily harm - infectious disease / illness (travel-related) | Spread of virus throughout the workforce | Spread of virus throughout the workforce and public whilst shopping for food. | If grocery stores have to be visited, then purchasing of food products should be done to gather provisions for as many days as possible to reduce the number of visits to the shop
6 | Plant & Machinery | 6 | 2 | 12 | Minimum sharing of plant where possible i.e. one operator to one machine | 25 | 6 | 1 | 6 |  |  | 1051_Pandemic virus control_5.01 | 1051 | Pandemic virus control | 5.01 | Use of Plant and Machinery | Bodily harm - infectious disease / illness (travel-related) | Spread of virus throughout the workforce | Use of Plant and Machinery | Minimum sharing of plant where possible i.e. one operator to one machine
6 | Plant & Machinery | 6 | 2 | 12 | Controls to be cleaned prior to operation | 25 | 6 | 1 | 6 |  |  | 1051_Pandemic virus control_5.01 | 1051 | Pandemic virus control | 5.01 | Use of Plant and Machinery | Bodily harm - infectious disease / illness (travel-related) | Spread of virus throughout the workforce | Use of Plant and Machinery | Controls to be cleaned prior to operation
6 | Plant & Machinery | 6 | 2 | 12 | Rubber gloves to be worn to prevent cross contamination when safety gloves are not being worn (e.g. when operating / driving machinery and vehicles) | 90 | 6 | 1 | 6 |  |  | 1051_Pandemic virus control_5.01 | 1051 | Pandemic virus control | 5.01 | Use of Plant and Machinery | Bodily harm - infectious disease / illness (travel-related) | Spread of virus throughout the workforce | Use of Plant and Machinery | Wearing of gloves / hand protection
6 | Plant & Machinery | 6 | 2 | 12 | Minimum contact with the operator maintain social distance.(UK=2m, NL/D/B=1,5m, F=1m) | 85 | 6 | 1 | 6 |  |  | 1051_Pandemic virus control_5.01 | 1051 | Pandemic virus control | 5.01 | Use of Plant and Machinery | Bodily harm - infectious disease / illness (travel-related) | Spread of virus throughout the workforce | Use of Plant and Machinery | Following of infection control measures
6 | Plant & Machinery | 6 | 2 | 12 | Use radios as a method of communication to maintain safe distance | 65 | 6 | 1 | 6 |  |  | 1051_Pandemic virus control_5.01 | 1051 | Pandemic virus control | 5.01 | Use of Plant and Machinery | Bodily harm - infectious disease / illness (travel-related) | Spread of virus throughout the workforce | Use of Plant and Machinery | Maintaining of safe distance from moving vehicles / machinery
7 | Meal Breaks | 10 | 2 | 20 | Meal breaks to be staggered and social distancing (UK=2m, NL/D/B=1,5m, F=1m) is always to be maintained | 85 | 10 | 1 | 10 |  |  | 1051_Pandemic virus control_5.01 | 1051 | Pandemic virus control | 5.01 | Meal breaks in communal areas | Bodily harm - infectious disease / illness (travel-related) | Spread of virus throughout the workforce and public | Meal breaks in communal areas | Following of infection control measures
7 | Meal Breaks | 10 | 2 | 20 | High level of person hygiene is to be maintained | 85 | 10 | 1 | 10 |  |  | 1051_Pandemic virus control_5.01 | 1051 | Pandemic virus control | 5.01 | Meal breaks in communal areas | Bodily harm - infectious disease / illness (travel-related) | Spread of virus throughout the workforce and public | Meal breaks in communal areas | Maintaining of personal hygiene
7 | Meal Breaks | 10 | 2 | 20 | Hands must be washed for a minimum 20 seconds with soap and water prior to food preparation and eating | 25 | 10 | 1 | 10 |  |  | 1051_Pandemic virus control_5.01 | 1051 | Pandemic virus control | 5.01 | Meal breaks in communal areas | Bodily harm - infectious disease / illness (travel-related) | Spread of virus throughout the workforce and public | Meal breaks in communal areas | Hands must be washed for a minimum 20 seconds with soap and water prior to food preparation and eating
7 | Meal Breaks | 10 | 2 | 20 | Food only to be consumed in designated canteen areas, where there is no possibility of eating within personal vehicles | 25 | 10 | 1 | 10 |  |  | 1051_Pandemic virus control_5.01 | 1051 | Pandemic virus control | 5.01 | Meal breaks in communal areas | Bodily harm - infectious disease / illness (travel-related) | Spread of virus throughout the workforce and public | Meal breaks in communal areas | Food only to be consumed in designated canteen areas, where there is no possibility of eating within personal vehicles
7 | Meal Breaks | 10 | 2 | 20 | Food must be stored in suitable sealed containers | 25 | 10 | 1 | 10 |  |  | 1051_Pandemic virus control_5.01 | 1051 | Pandemic virus control | 5.01 | Meal breaks in communal areas | Bodily harm - infectious disease / illness (travel-related) | Spread of virus throughout the workforce and public | Meal breaks in communal areas | Food must be stored in suitable sealed containers
7 | Meal Breaks | 10 | 2 | 20 | Ensure all surfaces are cleaned with antibacterial products regularly | 25 | 10 | 1 | 10 |  |  | 1051_Pandemic virus control_5.01 | 1051 | Pandemic virus control | 5.01 | Meal breaks in communal areas | Bodily harm - infectious disease / illness (travel-related) | Spread of virus throughout the workforce and public | Meal breaks in communal areas | Ensure all surfaces are cleaned with antibacterial products regularly
7 | Meal Breaks | 10 | 2 | 20 | All cutlery and kitchen utensils to be thoroughly cleaned before and after use | 25 | 10 | 1 | 10 |  |  | 1051_Pandemic virus control_5.01 | 1051 | Pandemic virus control | 5.01 | Meal breaks in communal areas | Bodily harm - infectious disease / illness (travel-related) | Spread of virus throughout the workforce and public | Meal breaks in communal areas | All cutlery and kitchen utensils to be thoroughly cleaned before and after use
8 | Shared Office | 6 | 2 | 12 | I Pads, Tablets, Keyboards, and workstations to be thoroughly cleaned prior to and after use | 25 | 6 | 1 | 6 |  |  | 1051_Pandemic virus control_5.01 | 1051 | Pandemic virus control | 5.01 | Shared Office including I.T equipment | Bodily harm - infectious disease / illness (travel-related) | Spread of virus Throughout the workforce and public | Shared Office including I.T equipment | I Pads, Tablets, Keyboards, and workstations to be thoroughly cleaned prior to and after use
8 | Shared Office | 6 | 2 | 12 | Minimise multiple users | 25 | 6 | 1 | 6 |  |  | 1051_Pandemic virus control_5.01 | 1051 | Pandemic virus control | 5.01 | Shared Office including I.T equipment | Bodily harm - infectious disease / illness (travel-related) | Spread of virus Throughout the workforce and public | Shared Office including I.T equipment | Minimise multiple users
8 | Shared Office | 6 | 2 | 12 | Individual workstations where possible to reduce cross contamination | 25 | 6 | 1 | 6 |  |  | 1051_Pandemic virus control_5.01 | 1051 | Pandemic virus control | 5.01 | Shared Office including I.T equipment | Bodily harm - infectious disease / illness (travel-related) | Spread of virus Throughout the workforce and public | Shared Office including I.T equipment | Individual workstations where possible to reduce cross contamination
8 | Shared Office | 6 | 2 | 12 | Issue individual tablets to workforce that require them | 25 | 6 | 1 | 6 |  |  | 1051_Pandemic virus control_5.01 | 1051 | Pandemic virus control | 5.01 | Shared Office including I.T equipment | Bodily harm - infectious disease / illness (travel-related) | Spread of virus Throughout the workforce and public | Shared Office including I.T equipment | Issue individual tablets to workforce that require them
8 | Shared Office | 6 | 2 | 12 | Ensure all surfaces are cleaned with antibacterial products regularly | 25 | 6 | 1 | 6 |  |  | 1051_Pandemic virus control_5.01 | 1051 | Pandemic virus control | 5.01 | Shared Office including I.T equipment | Bodily harm - infectious disease / illness (travel-related) | Spread of virus Throughout the workforce and public | Shared Office including I.T equipment | Ensure all surfaces are cleaned with antibacterial products regularly
8 | Shared Office | 6 | 2 | 12 | Wash hands regularly for a minimum of 20 seconds | 85 | 6 | 1 | 6 |  |  | 1051_Pandemic virus control_5.01 | 1051 | Pandemic virus control | 5.01 | Shared Office including I.T equipment | Bodily harm - infectious disease / illness (travel-related) | Spread of virus Throughout the workforce and public | Shared Office including I.T equipment | Following of infection control measures
9 | Workforce | 4 | 4 | 16 | Relevant project personnel (Project Manager / Project Engineer / Supervisor) to confirm required project workforce | 90 | 4 | 1 | 4 |  |  | 1051_Pandemic virus control_5.01 | 1051 | Pandemic virus control | 5.01 | Reduced workforce due to sickness and mental health stress | Impact on work schedules due to reduced manpower and competency | Impact on work schedules due to reduced manpower and competency | Reduced workforce due to sickness and mental health stress | Wearing of eye and face protection
9 | Workforce | 4 | 4 | 16 | Ensure remaining workforce are not subject to unrealistic workload and responsibilities | 25 | 4 | 1 | 4 |  |  | 1051_Pandemic virus control_5.01 | 1051 | Pandemic virus control | 5.01 | Reduced workforce due to sickness and mental health stress | Impact on work schedules due to reduced manpower and competency | Impact on work schedules due to reduced manpower and competency | Reduced workforce due to sickness and mental health stress | Ensure remaining workforce are not subject to unrealistic workload and responsibilities
9 | Workforce | 4 | 4 | 16 | Access to Company mental health first aid teams via email and telephone | 90 | 4 | 1 | 4 |  |  | 1051_Pandemic virus control_5.01 | 1051 | Pandemic virus control | 5.01 | Reduced workforce due to sickness and mental health stress | Impact on work schedules due to reduced manpower and competency | Impact on work schedules due to reduced manpower and competency | Reduced workforce due to sickness and mental health stress | Provision of first aid
9 | Workforce | 4 | 4 | 16 | Access to Mammoet assist with provision of external counselling information if required | 90 | 4 | 1 | 4 |  |  | 1051_Pandemic virus control_5.01 | 1051 | Pandemic virus control | 5.01 | Reduced workforce due to sickness and mental health stress | Impact on work schedules due to reduced manpower and competency | Impact on work schedules due to reduced manpower and competency | Reduced workforce due to sickness and mental health stress | Providing of mental health / wellbeing support
9 | Workforce | 4 | 4 | 16 | Line manager’s to be made aware if an employee has reached out to a Mental Heath First Aider for support | 90 | 4 | 1 | 4 |  |  | 1051_Pandemic virus control_5.01 | 1051 | Pandemic virus control | 5.01 | Reduced workforce due to sickness and mental health stress | Impact on work schedules due to reduced manpower and competency | Impact on work schedules due to reduced manpower and competency | Reduced workforce due to sickness and mental health stress | Provision of first aid
9 | Workforce | 4 | 4 | 16 | Individual to be given assistance through regular Skype, face time/Whats-app and phone | 25 | 4 | 1 | 4 |  |  | 1051_Pandemic virus control_5.01 | 1051 | Pandemic virus control | 5.01 | Reduced workforce due to sickness and mental health stress | Impact on work schedules due to reduced manpower and competency | Impact on work schedules due to reduced manpower and competency | Reduced workforce due to sickness and mental health stress | Individual to be given assistance through regular Skype, face time/Whats-app and phone
9 | Workforce | 4 | 4 | 16 | Communication to be regular | 75 | 4 | 1 | 4 |  |  | 1051_Pandemic virus control_5.01 | 1051 | Pandemic virus control | 5.01 | Reduced workforce due to sickness and mental health stress | Impact on work schedules due to reduced manpower and competency | Impact on work schedules due to reduced manpower and competency | Reduced workforce due to sickness and mental health stress | Maintaining of radio / visual communication
9 | Workforce | 4 | 4 | 16 | Introduce ‘weekly wellbeing check-up’ | 90 | 4 | 1 | 4 |  |  | 1051_Pandemic virus control_5.01 | 1051 | Pandemic virus control | 5.01 | Reduced workforce due to sickness and mental health stress | Impact on work schedules due to reduced manpower and competency | Impact on work schedules due to reduced manpower and competency | Reduced workforce due to sickness and mental health stress | Providing of mental health / wellbeing support
9 | Workforce | 4 | 4 | 16 | Workloads to be split and shared to prevent work overload | 25 | 4 | 1 | 4 |  |  | 1051_Pandemic virus control_5.01 | 1051 | Pandemic virus control | 5.01 | Reduced workforce due to sickness and mental health stress | Impact on work schedules due to reduced manpower and competency | Impact on work schedules due to reduced manpower and competency | Reduced workforce due to sickness and mental health stress | Workloads to be split and shared to prevent work overload
9 | Workforce | 4 | 4 | 16 | Planned workloads to eliminate non-essential tasks and scheduling breaks in work for staff rotation | 25 | 4 | 1 | 4 |  |  | 1051_Pandemic virus control_5.01 | 1051 | Pandemic virus control | 5.01 | Reduced workforce due to sickness and mental health stress | Impact on work schedules due to reduced manpower and competency | Impact on work schedules due to reduced manpower and competency | Reduced workforce due to sickness and mental health stress | Planned workloads to eliminate non-essential tasks and scheduling breaks in work for staff rotation
9 | Workforce | 4 | 4 | 16 | Inclusive of government furlough | 25 | 4 | 1 | 4 |  |  | 1051_Pandemic virus control_5.01 | 1051 | Pandemic virus control | 5.01 | Reduced workforce due to sickness and mental health stress | Impact on work schedules due to reduced manpower and competency | Impact on work schedules due to reduced manpower and competency | Reduced workforce due to sickness and mental health stress | Inclusive of government furlough
10 | Morale | 4 | 2 | 8 | Maintain communication with the employees | 75 | 4 | 1 | 4 |  |  | 1051_Pandemic virus control_5.01 | 1051 | Pandemic virus control | 5.01 | Lack of Focus and morale | Impact of lack of competency | Impact of lack of competency | Lack of Focus and morale | Maintaining of radio / visual communication
10 | Morale | 4 | 2 | 8 | Continue employee focus by involvement in SHEQ campaigns | 25 | 4 | 1 | 4 |  |  | 1051_Pandemic virus control_5.01 | 1051 | Pandemic virus control | 5.01 | Lack of Focus and morale | Impact of lack of competency | Impact of lack of competency | Lack of Focus and morale | Continue employee focus by involvement in SHEQ campaigns
10 | Morale | 4 | 2 | 8 | Employees to be instigators for improvement programmes during the SHEQ forum which can be conducted over skype etc | 25 | 4 | 1 | 4 |  |  | 1051_Pandemic virus control_5.01 | 1051 | Pandemic virus control | 5.01 | Lack of Focus and morale | Impact of lack of competency | Impact of lack of competency | Lack of Focus and morale | Employees to be instigators for improvement programmes during the SHEQ forum which can be conducted over skype etc
10 | Morale | 4 | 2 | 8 | Refresher training in small groups via skype or E Learning on the LMS portal | 80 | 4 | 1 | 4 |  |  | 1051_Pandemic virus control_5.01 | 1051 | Pandemic virus control | 5.01 | Lack of Focus and morale | Impact of lack of competency | Impact of lack of competency | Lack of Focus and morale | Provision of task-specific training
11 | Social Distancing | 6 | 2 | 12 | If close contact is required consider the below | 25 | 6 | 1 | 6 |  |  | 1051_Pandemic virus control_5.01 | 1051 | Pandemic virus control | 5.01 | Requirement to work within social distance (UK=2m, NL/D/B=1,5m, F=1m) | Bodily harm - infectious disease / illness (travel-related) | Spread of virus through out the workforce and public | Requirement to work within social distance (UK=2m, NL/D/B=1,5m, F=1m) | If close contact is required consider the below
11 | Social Distancing | 6 | 2 | 12 | The use of disposable overalls which must be placed in bags after use and disposed of appropriately in the correct waste stream | 90 | 6 | 1 | 6 |  |  | 1051_Pandemic virus control_5.01 | 1051 | Pandemic virus control | 5.01 | Requirement to work within social distance (UK=2m, NL/D/B=1,5m, F=1m) | Bodily harm - infectious disease / illness (travel-related) | Spread of virus through out the workforce and public | Requirement to work within social distance (UK=2m, NL/D/B=1,5m, F=1m) | Disposing of waste in accordance with regulations
11 | Social Distancing | 6 | 2 | 12 | The use disposable gloves which maintain the correct level of protection against possible contamination by the virus and disposed of appropriately in the correct waste stream | 90 | 6 | 1 | 6 |  |  | 1051_Pandemic virus control_5.01 | 1051 | Pandemic virus control | 5.01 | Requirement to work within social distance (UK=2m, NL/D/B=1,5m, F=1m) | Bodily harm - infectious disease / illness (travel-related) | Spread of virus through out the workforce and public | Requirement to work within social distance (UK=2m, NL/D/B=1,5m, F=1m) | Wearing of gloves / hand protection
11 | Social Distancing | 6 | 2 | 12 | The use of face shields to prevent transmission from coughed, potentially infectious droplets | 90 | 6 | 1 | 6 |  |  | 1051_Pandemic virus control_5.01 | 1051 | Pandemic virus control | 5.01 | Requirement to work within social distance (UK=2m, NL/D/B=1,5m, F=1m) | Bodily harm - infectious disease / illness (travel-related) | Spread of virus through out the workforce and public | Requirement to work within social distance (UK=2m, NL/D/B=1,5m, F=1m) | Wearing of eye and face protection
11 | Social Distancing | 6 | 2 | 12 | The use of light eye protection to prevent dust etc. getting in the eyes shall be maintained | 90 | 6 | 1 | 6 |  |  | 1051_Pandemic virus control_5.01 | 1051 | Pandemic virus control | 5.01 | Requirement to work within social distance (UK=2m, NL/D/B=1,5m, F=1m) | Bodily harm - infectious disease / illness (travel-related) | Spread of virus through out the workforce and public | Requirement to work within social distance (UK=2m, NL/D/B=1,5m, F=1m) | Wearing of eye and face protection
11 | Social Distancing | 6 | 2 | 12 | Face mask appropriate for the task to prevent any transmittal of the virus shall be worn | 90 | 6 | 1 | 6 |  |  | 1051_Pandemic virus control_5.01 | 1051 | Pandemic virus control | 5.01 | Requirement to work within social distance (UK=2m, NL/D/B=1,5m, F=1m) | Bodily harm - infectious disease / illness (travel-related) | Spread of virus through out the workforce and public | Requirement to work within social distance (UK=2m, NL/D/B=1,5m, F=1m) | Wearing of eye and face protection
11 | Social Distancing | 6 | 2 | 12 | Client approval may be required prior to working with the minimum social distancing guidelines | 85 | 6 | 1 | 6 |  |  | 1051_Pandemic virus control_5.01 | 1051 | Pandemic virus control | 5.01 | Requirement to work within social distance (UK=2m, NL/D/B=1,5m, F=1m) | Bodily harm - infectious disease / illness (travel-related) | Spread of virus through out the workforce and public | Requirement to work within social distance (UK=2m, NL/D/B=1,5m, F=1m) | Following of infection control measures
12 | Travel | 6 | 2 | 12 | None essential business travel both national and international has been restricted by Mammoet, due to both control over the virus spread but also due to the quick fluctuations in flight / transport availability | 60 | 6 | 1 | 6 |  |  | 1051_Pandemic virus control_5.01 | 1051 | Pandemic virus control | 5.01 | Transmission of infectious disease (e.g. COVID-19) between personnel | Bodily harm - infectious disease / illness (travel-related) | Spread of virus throughout the workforce and public | International travel by employees potentially infected / contracting the virus during travel to site | Planning / surveying of transport routes
12 | Travel | 6 | 2 | 12 | International travel of employees requires client approval in advance | 25 | 6 | 1 | 6 |  |  | 1051_Pandemic virus control_5.01 | 1051 | Pandemic virus control | 5.01 | Transmission of infectious disease (e.g. COVID-19) between personnel | Bodily harm - infectious disease / illness (travel-related) | Spread of virus throughout the workforce and public | International travel by employees potentially infected / contracting the virus during travel to site | International travel of employees requires client approval in advance
12 | Travel | 6 | 2 | 12 | A PCR or Antigen rapid test to be taken if required by project or authorities | 85 | 6 | 1 | 6 |  |  | 1051_Pandemic virus control_5.01 | 1051 | Pandemic virus control | 5.01 | Transmission of infectious disease (e.g. COVID-19) between personnel | Bodily harm - infectious disease / illness (travel-related) | Spread of virus throughout the workforce and public | International travel by employees potentially infected / contracting the virus during travel to site | Following of infection control measures
13 | Travel | 6 | 2 | 12 | Primary means of travel to and from site should be in separate vehicles | 25 | 6 | 1 | 6 |  |  | 1051_Pandemic virus control_5.01 | 1051 | Pandemic virus control | 5.01 | Transmission of infectious disease (e.g. COVID-19) between personnel | Bodily harm - infectious disease / illness (travel-related) | Spread of the virus through the workforce | Infecting others whilst sharing vehicles to travel to and from the work location | Primary means of travel to and from site should be in separate vehicles
13 | Travel | 6 | 2 | 12 | Where this is not possible, maintain maximum possible distancing within the vehicles, ensure to thoroughly wash hand with soap and water for 20 seconds as soon as possible after travel | 25 | 6 | 1 | 6 |  |  | 1051_Pandemic virus control_5.01 | 1051 | Pandemic virus control | 5.01 | Transmission of infectious disease (e.g. COVID-19) between personnel | Bodily harm - infectious disease / illness (travel-related) | Spread of the virus through the workforce | Infecting others whilst sharing vehicles to travel to and from the work location | Where this is not possible, maintain maximum possible distancing within the vehicles, ensure to thoroughly wash hand with soap and water for 20 seconds as soon as possible after travel
13 | Travel | 6 | 2 | 12 | Drivers / passengers feeling unwell should not travel with others and should report this to the site manager via phone as soon as possible | 25 | 6 | 1 | 6 |  |  | 1051_Pandemic virus control_5.01 | 1051 | Pandemic virus control | 5.01 | Transmission of infectious disease (e.g. COVID-19) between personnel | Bodily harm - infectious disease / illness (travel-related) | Spread of the virus through the workforce | Infecting others whilst sharing vehicles to travel to and from the work location | Drivers / passengers feeling unwell should not travel with others and should report this to the site manager via phone as soon as possible
1 | General | 10 | 4 | 40 | When pressurizing no personnel on or near the machine | 25 | 10 | 1 | 10 | Supervisor |  | 1052_Test Rig 1600t_1.00 | 1052 | Test Rig 1600t | 1.00 | Uncontrolled release of pressurized hydraulic fluid | Bodily harm - fluid injection injury (high-pressure oil/hydraulic) | Injection of hydraulic oil in the veins. | High hydraulic pressure during assembly, pre-operational testing and testing of object. | When pressurizing no personnel on or near the machine
1 | General | 10 | 4 | 40 | Visual check only to be performed by trained personnel | 75 | 10 | 1 | 10 | Supervisor |  | 1052_Test Rig 1600t_1.00 | 1052 | Test Rig 1600t | 1.00 | Uncontrolled release of pressurized hydraulic fluid | Bodily harm - fluid injection injury (high-pressure oil/hydraulic) | Injection of hydraulic oil in the veins. | High hydraulic pressure during assembly, pre-operational testing and testing of object. | Carrying out of pre-use / pre-operational equipment checks
1 | General | 10 | 4 | 40 | Minimum required PPE | 75 | 10 | 1 | 10 | Supervisor |  | 1052_Test Rig 1600t_1.00 | 1052 | Test Rig 1600t | 1.00 | Uncontrolled release of pressurized hydraulic fluid | Bodily harm - fluid injection injury (high-pressure oil/hydraulic) | Injection of hydraulic oil in the veins. | High hydraulic pressure during assembly, pre-operational testing and testing of object. | Wearing of PPE (general requirement)
1 | General | 10 | 4 | 40 | hard hat, coverall with long sleeves, safety glasses with side protection, safety gloves, safety shoes (half high) | 90 | 10 | 1 | 10 | Supervisor |  | 1052_Test Rig 1600t_1.00 | 1052 | Test Rig 1600t | 1.00 | Uncontrolled release of pressurized hydraulic fluid | Bodily harm - fluid injection injury (high-pressure oil/hydraulic) | Injection of hydraulic oil in the veins. | High hydraulic pressure during assembly, pre-operational testing and testing of object. | Wearing of eye and face protection
1 | General | 10 | 4 | 40 | Visual check to be performed with low pressure only | 75 | 10 | 1 | 10 | Supervisor |  | 1052_Test Rig 1600t_1.00 | 1052 | Test Rig 1600t | 1.00 | Uncontrolled release of pressurized hydraulic fluid | Bodily harm - fluid injection injury (high-pressure oil/hydraulic) | Injection of hydraulic oil in the veins. | High hydraulic pressure during assembly, pre-operational testing and testing of object. | Carrying out of pre-use / pre-operational equipment checks
2 | General | 1 | 6 | 6 | Movement and positioning to be engineered | 25 | 1 | 2 | 2 | Supervisor |  | 1052_Test Rig 1600t_1.00 | 1052 | Test Rig 1600t | 1.00 | Instability or uplift of module during jacking or skidding | General equipment, tool or structural damage | Damage to object and/or machine during positioning and testing. | Instability of object(s) during feed in and pressure testing | Movement and positioning to be engineered
2 | General | 1 | 6 | 6 | Place lashing when required | 80 | 1 | 2 | 2 | Supervisor |  | 1052_Test Rig 1600t_1.00 | 1052 | Test Rig 1600t | 1.00 | Instability or uplift of module during jacking or skidding | General equipment, tool or structural damage | Damage to object and/or machine during positioning and testing. | Instability of object(s) during feed in and pressure testing | Securing / lashing of loads for transport
3 | General | 6 | 6 | 36 | Movement and positioning to be engineered | 25 | 6 | 4 | 24 | Supervisor |  | 1052_Test Rig 1600t_1.00 | 1052 | Test Rig 1600t | 1.00 | Instability or uplift of module during jacking or skidding | Bodily harm - crushing, trapping and amputation injuries | Crushing of personnel due to falling over object. | Instability of object(s) during feed in and pressure testing | Movement and positioning to be engineered
3 | General | 6 | 6 | 36 | Object to be lashed when required | 80 | 6 | 4 | 24 | Supervisor |  | 1052_Test Rig 1600t_1.00 | 1052 | Test Rig 1600t | 1.00 | Instability or uplift of module during jacking or skidding | Bodily harm - crushing, trapping and amputation injuries | Crushing of personnel due to falling over object. | Instability of object(s) during feed in and pressure testing | Securing / lashing of loads for transport
3 | General | 6 | 6 | 36 | No personnel nearby during positioning (out line of fire) | 90 | 6 | 4 | 24 | Supervisor |  | 1052_Test Rig 1600t_1.00 | 1052 | Test Rig 1600t | 1.00 | Instability or uplift of module during jacking or skidding | Bodily harm - crushing, trapping and amputation injuries | Crushing of personnel due to falling over object. | Instability of object(s) during feed in and pressure testing | Establishing of exclusion zones / barricades
4 | General | 4 | 4 | 16 | No work performed above eachother | 25 | 4 | 2 | 8 | Supervisor |  | 1052_Test Rig 1600t_1.00 | 1052 | Test Rig 1600t | 1.00 | Falling objects | Bodily harm - struck or hit by falling/dropped/flying object | Personnel hit by falling objects (approx. 7m) | Falling objects | No work performed above eachother
5 | General | 2 | 4 | 8 | Spill kit ready available | 90 | 2 | 2 | 4 | Supervisor |  | 1052_Test Rig 1600t_1.00 | 1052 | Test Rig 1600t | 1.00 | Leak of hydraulic fluid, fuel or oil from equipment | Oil spill or hazardous substance spillage | Oil spray or limited amount oil leaking | Oil spill | Provision of spill kits / spill containment
6 | General | 10 | 6 | 60 | Position the source outside the test area | 25 | 10 | 1 | 10 | Supervisor |  | 1052_Test Rig 1600t_1.00 | 1052 | Test Rig 1600t | 1.00 | Excessive noise exposure during operation | Bodily harm - hearing loss or damage | Permanent deaf | Noise | Position the source outside the test area
6 | General | 10 | 6 | 60 | Use hearing protection | 90 | 10 | 1 | 10 | Supervisor |  | 1052_Test Rig 1600t_1.00 | 1052 | Test Rig 1600t | 1.00 | Excessive noise exposure during operation | Bodily harm - hearing loss or damage | Permanent deaf | Noise | Wearing of hearing protection
7 | General | 1 | 4 | 4 | Visual contact when possible or use radio communication | 75 | 1 | 2 | 2 | Supervisor |  | 1052_Test Rig 1600t_1.00 | 1052 | Test Rig 1600t | 1.00 | Miscommunication | Damage due to unintended movements | Damage due to unintended movements | Miscommunication | Maintaining of radio / visual communication
8 | General | 2 | 4 | 8 | Visual contact when possible or use radio communication | 75 | 2 | 2 | 4 | Supervisor |  | 1052_Test Rig 1600t_1.00 | 1052 | Test Rig 1600t | 1.00 | Miscommunication | Injury due to unintended movements | Injury due to unintended movements | Miscommunication | Maintaining of radio / visual communication
9 | Preparation | 6 | 6 | 36 | Only local remote operating of main and climbing pins, no other personnel allowed on or near the machine when positioning the starter beam | 25 | 4 | 2 | 8 | Supervisor |  | 1052_Test Rig 1600t_1.00 | 1052 | Test Rig 1600t | 1.00 | Starter beam moving to crossbeam | Bodily harm - crushing, trapping and amputation injuries | Crushing | Starter beam moving to crossbeam | Only local remote operating of main and climbing pins, no other personnel allowed on or near the machine when positioning the starter beam
10 | Execution | 6 | 6 | 36 | No personnel or bystanders allowed near the machine (minimum) 50m | 25 | 6 | 2 | 12 | Supervisor |  | 1052_Test Rig 1600t_1.00 | 1052 | Test Rig 1600t | 1.00 | Uncontrolled release of pressurized hydraulic fluid | Bodily harm - struck or hit by falling/dropped/flying object | Injury to personnel or bystanders hit by catapulted parts. | Failure of object during pressure testing | No personnel or bystanders allowed near the machine (minimum) 50m
10 | Execution | 6 | 6 | 36 | Barriers to be placed and guarded | 90 | 6 | 2 | 12 | Supervisor |  | 1052_Test Rig 1600t_1.00 | 1052 | Test Rig 1600t | 1.00 | Uncontrolled release of pressurized hydraulic fluid | Bodily harm - struck or hit by falling/dropped/flying object | Injury to personnel or bystanders hit by catapulted parts. | Failure of object during pressure testing | Establishing of exclusion zones / barricades
10 | Execution | 6 | 6 | 36 | Test personnel to be positioned inside operators cabin/container | 25 | 6 | 2 | 12 | Supervisor |  | 1052_Test Rig 1600t_1.00 | 1052 | Test Rig 1600t | 1.00 | Uncontrolled release of pressurized hydraulic fluid | Bodily harm - struck or hit by falling/dropped/flying object | Injury to personnel or bystanders hit by catapulted parts. | Failure of object during pressure testing | Test personnel to be positioned inside operators cabin/container
1 | Jacking Operation | 6 | 2 | 12 | Client will advise the centre of gravity and the total Net weight of the load | 75 | 6 | 1 | 6 | Project Engineer |  | 1053_Jacking Operations_4.02 | 1053 | Jacking Operations | 4.02 | Overload of jacking, skidding, or strand jack system | Load falling or dropping from height | Jacking ram overload and collapsing may cause item being lifted / lowered to fall from jack. Possible injury, possibly fatal and equipment damage. | Overloading of Mammoet jacking equipment. | Verifying of load weight / centre of gravity before lifting
1 | Jacking Operation | 6 | 2 | 12 | Mammoet will calculate the anticipated loading within each jack | 25 | 6 | 1 | 6 | Project Engineer |  | 1053_Jacking Operations_4.02 | 1053 | Jacking Operations | 4.02 | Overload of jacking, skidding, or strand jack system | Load falling or dropping from height | Jacking ram overload and collapsing may cause item being lifted / lowered to fall from jack. Possible injury, possibly fatal and equipment damage. | Overloading of Mammoet jacking equipment. | Mammoet will calculate the anticipated loading within each jack
1 | Jacking Operation | 6 | 2 | 12 | These loads must remain within the capacity of the jack | 55 | 6 | 1 | 6 | Project Engineer |  | 1053_Jacking Operations_4.02 | 1053 | Jacking Operations | 4.02 | Overload of jacking, skidding, or strand jack system | Load falling or dropping from height | Jacking ram overload and collapsing may cause item being lifted / lowered to fall from jack. Possible injury, possibly fatal and equipment damage. | Overloading of Mammoet jacking equipment. | Operating equipment within safe limits / load ratings
1 | Jacking Operation | 6 | 2 | 12 | – Mammoet will compare reactions to jack capacity | 25 | 6 | 1 | 6 | Project Engineer |  | 1053_Jacking Operations_4.02 | 1053 | Jacking Operations | 4.02 | Overload of jacking, skidding, or strand jack system | Load falling or dropping from height | Jacking ram overload and collapsing may cause item being lifted / lowered to fall from jack. Possible injury, possibly fatal and equipment damage. | Overloading of Mammoet jacking equipment. | – Mammoet will compare reactions to jack capacity
2 | Jacking Operation | 2 | 2 | 4 | Jacking and Offloading locations shall be sited to avoid impacting underground services where possible | 80 | 2 | 1 | 2 | Mammoet Supervisor |  | 1053_Jacking Operations_4.02 | 1053 | Jacking Operations | 4.02 | Damage underground services. | Possible injury to personnel and/or equipment. | Possible injury to personnel and/or equipment. | Damage underground services. | Maintaining of distance from live electrical services / power lines
2 | Jacking Operation | 2 | 2 | 4 | Party responsible for ground to advise the bearing locations that do not affect underground services | 80 | 2 | 1 | 2 | Mammoet Supervisor |  | 1053_Jacking Operations_4.02 | 1053 | Jacking Operations | 4.02 | Damage underground services. | Possible injury to personnel and/or equipment. | Possible injury to personnel and/or equipment. | Damage underground services. | Maintaining of distance from live electrical services / power lines
2 | Jacking Operation | 2 | 2 | 4 | Where it is not possible to avoid services, responsible party to advise remedial works for load spreading, bridging or foundations required to prevent damage to services | 25 | 2 | 1 | 2 | Mammoet Supervisor |  | 1053_Jacking Operations_4.02 | 1053 | Jacking Operations | 4.02 | Damage underground services. | Possible injury to personnel and/or equipment. | Possible injury to personnel and/or equipment. | Damage underground services. | Where it is not possible to avoid services, responsible party to advise remedial works for load spreading, bridging or foundations required to prevent damage to services
2 | Jacking Operation | 2 | 2 | 4 | Remedial works to be in place prior to jacking and offloading activities | 25 | 2 | 1 | 2 | Mammoet Supervisor |  | 1053_Jacking Operations_4.02 | 1053 | Jacking Operations | 4.02 | Damage underground services. | Possible injury to personnel and/or equipment. | Possible injury to personnel and/or equipment. | Damage underground services. | Remedial works to be in place prior to jacking and offloading activities
3 | Jacking Operation | 4 | 2 | 8 | Based upon the weight and CoG information provided by Client Mammoet will produce ground bearing pressure calculations | 90 | 4 | 1 | 4 | Project Engineer |  | 1053_Jacking Operations_4.02 | 1053 | Jacking Operations | 4.02 | Ground or foundation failure/instability under equipment | Barge / vessel instability, capsize or sinking | Jack/mat sinking and possible uneven loading to Load. | Ground surface giving way during jacking /offloading operations. | Assessing of ground conditions / bearing pressure
3 | Jacking Operation | 4 | 2 | 8 | Client to provide suitable ground conditions below and identify suitable jacking positions on the load | 90 | 4 | 1 | 4 | Project Engineer |  | 1053_Jacking Operations_4.02 | 1053 | Jacking Operations | 4.02 | Ground or foundation failure/instability under equipment | Barge / vessel instability, capsize or sinking | Jack/mat sinking and possible uneven loading to Load. | Ground surface giving way during jacking /offloading operations. | Assessing of ground conditions / bearing pressure
3 | Jacking Operation | 4 | 2 | 8 | These locations must be capable of and suitable for transmitting the load without undue settlement | 90 | 4 | 1 | 4 | Project Engineer |  | 1053_Jacking Operations_4.02 | 1053 | Jacking Operations | 4.02 | Ground or foundation failure/instability under equipment | Barge / vessel instability, capsize or sinking | Jack/mat sinking and possible uneven loading to Load. | Ground surface giving way during jacking /offloading operations. | Assessing of ground conditions / bearing pressure
4 | Jacking Operation | 4 | 2 | 8 | Mammoet will provide drawings of the proposed item support locations | 25 | 4 | 1 | 4 | Project Engineer |  | 1053_Jacking Operations_4.02 | 1053 | Jacking Operations | 4.02 | Structural integrity of the Load. | General equipment, tool or structural damage | Structural failure of the item causing localised damage to the item or total failure in extreme cases. Likely to cause damage to equipment and injury to personnel. | Structural integrity of the Load. | Mammoet will provide drawings of the proposed item support locations
4 | Jacking Operation | 4 | 2 | 8 | The structural integrity of the item is to be assessed by client based upon this information | 75 | 4 | 1 | 4 | Project Engineer |  | 1053_Jacking Operations_4.02 | 1053 | Jacking Operations | 4.02 | Structural integrity of the Load. | General equipment, tool or structural damage | Structural failure of the item causing localised damage to the item or total failure in extreme cases. Likely to cause damage to equipment and injury to personnel. | Structural integrity of the Load. | Performing of engineering calculations / structural verification
4 | Jacking Operation | 4 | 2 | 8 | If in the opinion of Mammoet Engineering staff the item is not capable of being jacked, then jacking will not take place | 25 | 4 | 1 | 4 | Project Engineer |  | 1053_Jacking Operations_4.02 | 1053 | Jacking Operations | 4.02 | Structural integrity of the Load. | General equipment, tool or structural damage | Structural failure of the item causing localised damage to the item or total failure in extreme cases. Likely to cause damage to equipment and injury to personnel. | Structural integrity of the Load. | If in the opinion of Mammoet Engineering staff the item is not capable of being jacked, then jacking will not take place
5 | Jacking Operation | 1 | 2 | 2 | Equipment regularly maintained and checked prior to service to include all pre operational checks and functionality tests | 75 | 1 | 1 | 1 | Operations Supervisor |  | 1053_Jacking Operations_4.02 | 1053 | Jacking Operations | 4.02 | Failure of hydraulic power pack or pump | Operational delay or schedule disruption | Possible delay to the operation. | Hydraulic power pack failure. | Maintaining / servicing of crane and lifting equipment
5 | Jacking Operation | 1 | 2 | 2 | The operation will cease, until the PPU is repaired | 25 | 1 | 1 | 1 | Operations Supervisor |  | 1053_Jacking Operations_4.02 | 1053 | Jacking Operations | 4.02 | Failure of hydraulic power pack or pump | Operational delay or schedule disruption | Possible delay to the operation. | Hydraulic power pack failure. | The operation will cease, until the PPU is repaired
5 | Jacking Operation | 1 | 2 | 2 | The pressurised lines will remain unaffected | 25 | 1 | 1 | 1 | Operations Supervisor |  | 1053_Jacking Operations_4.02 | 1053 | Jacking Operations | 4.02 | Failure of hydraulic power pack or pump | Operational delay or schedule disruption | Possible delay to the operation. | Hydraulic power pack failure. | The pressurised lines will remain unaffected
6 | Jacking Operation | 4 | 2 | 8 | Equipment to only operate within the rated capacity and safety factors to be introduced outside of manufacturers safety tolerance's | 75 | 4 | 1 | 4 | Operations Supervisor |  | 1053_Jacking Operations_4.02 | 1053 | Jacking Operations | 4.02 | Equipment capacity and testing. | Overloading equipment | Overloading equipment | Equipment capacity and testing. | Performing of engineering calculations / structural verification
6 | Jacking Operation | 4 | 2 | 8 | Weights imposed at jacking points/groups to be monitored at all times | 25 | 4 | 1 | 4 | Operations Supervisor |  | 1053_Jacking Operations_4.02 | 1053 | Jacking Operations | 4.02 | Equipment capacity and testing. | Overloading equipment | Overloading equipment | Equipment capacity and testing. | Weights imposed at jacking points/groups to be monitored at all times
7 | Jacking Operation | 4 | 2 | 8 | Any personnel entering the area i.e. Telehandler and crane drivers and all on-site operatives will be made aware of the risk by toolbox talk prior to all operations | 90 | 4 | 1 | 4 | Operations Supervisor |  | 1053_Jacking Operations_4.02 | 1053 | Jacking Operations | 4.02 | Equipment colliding with jacking packs. | Jacking system failure or collapse | Failure/collapse of jacking pack and disruption to operation. Injury to personnel. | Equipment colliding with jacking packs. | Holding of toolbox talks / start-of-work briefings
7 | Jacking Operation | 4 | 2 | 8 | Only essential equipment should be allowed on site during an operation of this nature, hence no private vehicles should be present | 25 | 4 | 1 | 4 | Operations Supervisor |  | 1053_Jacking Operations_4.02 | 1053 | Jacking Operations | 4.02 | Equipment colliding with jacking packs. | Jacking system failure or collapse | Failure/collapse of jacking pack and disruption to operation. Injury to personnel. | Equipment colliding with jacking packs. | Only essential equipment should be allowed on site during an operation of this nature, hence no private vehicles should be present
7 | Jacking Operation | 4 | 2 | 8 | Mammoet request that all non-essential personnel are removed from the area of the jacking operation | 90 | 4 | 1 | 4 | Operations Supervisor |  | 1053_Jacking Operations_4.02 | 1053 | Jacking Operations | 4.02 | Equipment colliding with jacking packs. | Jacking system failure or collapse | Failure/collapse of jacking pack and disruption to operation. Injury to personnel. | Equipment colliding with jacking packs. | Establishing of exclusion zones / barricades
7 | Jacking Operation | 4 | 2 | 8 | No person will be allowed to work on top of the item during the jacking operations | 25 | 4 | 1 | 4 | Operations Supervisor |  | 1053_Jacking Operations_4.02 | 1053 | Jacking Operations | 4.02 | Equipment colliding with jacking packs. | Jacking system failure or collapse | Failure/collapse of jacking pack and disruption to operation. Injury to personnel. | Equipment colliding with jacking packs. | No person will be allowed to work on top of the item during the jacking operations
7 | Jacking Operation | 4 | 2 | 8 | Hard barriers to be introduced to prevent and supervise access/egress | 90 | 4 | 1 | 4 | Operations Supervisor |  | 1053_Jacking Operations_4.02 | 1053 | Jacking Operations | 4.02 | Equipment colliding with jacking packs. | Jacking system failure or collapse | Failure/collapse of jacking pack and disruption to operation. Injury to personnel. | Equipment colliding with jacking packs. | Establishing of exclusion zones / barricades
8 | Jacking Operation | 6 | 4 | 24 | Jacks and engine have safety valves to prevent collapse under component failure | 25 | 6 | 1 | 6 | Operations Supervisor |  | 1053_Jacking Operations_4.02 | 1053 | Jacking Operations | 4.02 | Failure to Jack | Jacking system failure or collapse | Collapse of jack. Possible injuries. Delay in operation | Failure to Jack | Jacks and engine have safety valves to prevent collapse under component failure
8 | Jacking Operation | 6 | 4 | 24 | Safety packs to be used where possible | 25 | 6 | 1 | 6 | Operations Supervisor |  | 1053_Jacking Operations_4.02 | 1053 | Jacking Operations | 4.02 | Failure to Jack | Jacking system failure or collapse | Collapse of jack. Possible injuries. Delay in operation | Failure to Jack | Safety packs to be used where possible
8 | Jacking Operation | 6 | 4 | 24 | Spare jack to be available on site if a jack fails and needs to be replaced | 25 | 6 | 1 | 6 | Operations Supervisor |  | 1053_Jacking Operations_4.02 | 1053 | Jacking Operations | 4.02 | Failure to Jack | Jacking system failure or collapse | Collapse of jack. Possible injuries. Delay in operation | Failure to Jack | Spare jack to be available on site if a jack fails and needs to be replaced
9 | Jacking Operation | 4 | 2 | 8 | Hoses to undergo scheduled routine preventative maintenance and checking | 75 | 4 | 1 | 4 | Operations Supervisor |  | 1053_Jacking Operations_4.02 | 1053 | Jacking Operations | 4.02 | Failure of lifting points, slings, shackles or rigging hardware | Hose or hydraulic line rupture, burst or leak | Leakage of hydraulic oil. | Failure of Hoses | Maintaining / servicing of crane and lifting equipment
9 | Jacking Operation | 4 | 2 | 8 | Check hoses for any pinch points prior to being pressurised | 25 | 4 | 1 | 4 | Operations Supervisor |  | 1053_Jacking Operations_4.02 | 1053 | Jacking Operations | 4.02 | Failure of lifting points, slings, shackles or rigging hardware | Hose or hydraulic line rupture, burst or leak | Leakage of hydraulic oil. | Failure of Hoses | Check hoses for any pinch points prior to being pressurised
9 | Jacking Operation | 4 | 2 | 8 | Hose routes to be inclusive of vehicle ramps if necessary | 25 | 4 | 1 | 4 | Operations Supervisor |  | 1053_Jacking Operations_4.02 | 1053 | Jacking Operations | 4.02 | Failure of lifting points, slings, shackles or rigging hardware | Hose or hydraulic line rupture, burst or leak | Leakage of hydraulic oil. | Failure of Hoses | Hose routes to be inclusive of vehicle ramps if necessary
9 | Jacking Operation | 4 | 2 | 8 | Check all connections are secure and fully tightened at each point | 60 | 4 | 1 | 4 | Operations Supervisor |  | 1053_Jacking Operations_4.02 | 1053 | Jacking Operations | 4.02 | Failure of lifting points, slings, shackles or rigging hardware | Hose or hydraulic line rupture, burst or leak | Leakage of hydraulic oil. | Failure of Hoses | Securing of loose items / tools / clothing
10 | Jacking Operation | 6 | 4 | 24 | If shims are used they must be centrally placed under the load to ensure equal distribution of weight | 80 | 6 | 2 | 12 | Mammoet Supervisor |  | 1053_Jacking Operations_4.02 | 1053 | Jacking Operations | 4.02 | Steel Shims | General equipment, tool or structural damage | Loose shims falling/spitting out causing injury to personnel or damage equipment | Steel Shims | Keeping personnel clear of suspended loads
10 | Jacking Operation | 6 | 4 | 24 | Do not place shims half | 25 | 6 | 2 | 12 | Mammoet Supervisor |  | 1053_Jacking Operations_4.02 | 1053 | Jacking Operations | 4.02 | Steel Shims | General equipment, tool or structural damage | Loose shims falling/spitting out causing injury to personnel or damage equipment | Steel Shims | Do not place shims half
1 | Loading/Unloading Equipment | 4 | 4 | 16 | Ensure no person is in the vicinity when lashings are thrown over the load | 80 | 4 | 1 | 4 | Operations Supervisor | Report incident to supervisor. Site emergency plan adhered to. Emergency services called if necessary | 1054_Loading_Unloading Equipment_3.00 | 1054 | Loading_Unloading Equipment | 3.00 | Manual handling injury from lifting, carrying or moving loads | Bodily harm - crushing, trapping and amputation injuries | Hand injuries from trapping, crushing, impact. Head injury from throwing lashings | Manual Handling | Securing / lashing of loads for transport
1 | Loading/Unloading Equipment | 4 | 4 | 16 | Wear approved impact protection gloves | 90 | 4 | 1 | 4 | Operations Supervisor | Report incident to supervisor. Site emergency plan adhered to. Emergency services called if necessary | 1054_Loading_Unloading Equipment_3.00 | 1054 | Loading_Unloading Equipment | 3.00 | Manual handling injury from lifting, carrying or moving loads | Bodily harm - crushing, trapping and amputation injuries | Hand injuries from trapping, crushing, impact. Head injury from throwing lashings | Manual Handling | Wearing of gloves / hand protection
1 | Loading/Unloading Equipment | 4 | 4 | 16 | Always use correct manual handling techniques and or certified mechanical handling equipment | 75 | 4 | 1 | 4 | Operations Supervisor | Report incident to supervisor. Site emergency plan adhered to. Emergency services called if necessary | 1054_Loading_Unloading Equipment_3.00 | 1054 | Loading_Unloading Equipment | 3.00 | Manual handling injury from lifting, carrying or moving loads | Bodily harm - crushing, trapping and amputation injuries | Hand injuries from trapping, crushing, impact. Head injury from throwing lashings | Manual Handling | Using of correct manual handling techniques / mechanical aids
2 | Loading/Unloading Equipment | 6 | 4 | 24 | Avoid accessing the deck wherever possible | 25 | 6 | 1 | 6 | Operations Supervisor | Report incident to supervisor. Site emergency plan adhered to. Emergency services called if necessary | 1054_Loading_Unloading Equipment_3.00 | 1054 | Loading_Unloading Equipment | 3.00 | Personnel working on or beneath trailer deck | Bodily harm - falls from height | Falls from height, potential fatality | Work at height on trailer deck or on top of load | Avoid accessing the deck wherever possible
2 | Loading/Unloading Equipment | 6 | 4 | 24 | Always ensure safe means of access e.g. trailer ladder is available and use fall arrest where no hand railing/airbags are provided | 80 | 6 | 1 | 6 | Operations Supervisor | Report incident to supervisor. Site emergency plan adhered to. Emergency services called if necessary | 1054_Loading_Unloading Equipment_3.00 | 1054 | Loading_Unloading Equipment | 3.00 | Personnel working on or beneath trailer deck | Bodily harm - falls from height | Falls from height, potential fatality | Work at height on trailer deck or on top of load | Wearing of fall protection / harness
2 | Loading/Unloading Equipment | 6 | 4 | 24 | Do not walk backwards while standing on trailer or jump down from trailer deck | 25 | 6 | 1 | 6 | Operations Supervisor | Report incident to supervisor. Site emergency plan adhered to. Emergency services called if necessary | 1054_Loading_Unloading Equipment_3.00 | 1054 | Loading_Unloading Equipment | 3.00 | Personnel working on or beneath trailer deck | Bodily harm - falls from height | Falls from height, potential fatality | Work at height on trailer deck or on top of load | Do not walk backwards while standing on trailer or jump down from trailer deck
2 | Loading/Unloading Equipment | 6 | 4 | 24 | Ensure deck is tidy and free from slippery substances | 25 | 6 | 1 | 6 | Operations Supervisor | Report incident to supervisor. Site emergency plan adhered to. Emergency services called if necessary | 1054_Loading_Unloading Equipment_3.00 | 1054 | Loading_Unloading Equipment | 3.00 | Personnel working on or beneath trailer deck | Bodily harm - falls from height | Falls from height, potential fatality | Work at height on trailer deck or on top of load | Ensure deck is tidy and free from slippery substances
2 | Loading/Unloading Equipment | 6 | 4 | 24 | Wear suitable safety boots with non-slip soles | 90 | 6 | 1 | 6 | Operations Supervisor | Report incident to supervisor. Site emergency plan adhered to. Emergency services called if necessary | 1054_Loading_Unloading Equipment_3.00 | 1054 | Loading_Unloading Equipment | 3.00 | Personnel working on or beneath trailer deck | Bodily harm - falls from height | Falls from height, potential fatality | Work at height on trailer deck or on top of load | Wearing of safety footwear
3 | Loading/Unloading Equipment | 6 | 4 | 24 | Always use Banksman for guiding moving vehicles especially if driver’s vision is obstructed | 80 | 6 | 1 | 6 | Operations Supervisor | Report incident to supervisor. Site emergency plan adhered to. Emergency services called if necessary | 1054_Loading_Unloading Equipment_3.00 | 1054 | Loading_Unloading Equipment | 3.00 | Reversing or manoeuvring vehicle strikes person or object | Vehicle or trailer collision | Possible fatality or collision | Reversing vehicles or vision obstructed | Use of banksman / spotter / signaler guidance
3 | Loading/Unloading Equipment | 6 | 4 | 24 | Use radios or agreed hand signals where necessary | 75 | 6 | 1 | 6 | Operations Supervisor | Report incident to supervisor. Site emergency plan adhered to. Emergency services called if necessary | 1054_Loading_Unloading Equipment_3.00 | 1054 | Loading_Unloading Equipment | 3.00 | Reversing or manoeuvring vehicle strikes person or object | Vehicle or trailer collision | Possible fatality or collision | Reversing vehicles or vision obstructed | Maintaining of radio / visual communication
1 | General | 6 | 4 | 24 | Drone will stay in position when WiFi connection is lost with a maximum of 3 sec | 25 | 4 | 1 | 4 | Operator | Operator will keep distance of approx. 10m of the Drone as a minimum. Drone need to be kept approx. 10m away of the object (Module) as a minimum. | 1055_Operating of drones_1.01 | 1055 | Operating of drones | 1.01 | Electrical or electronic system failure of equipment | Drone loss of control, crash or drop | No control over drone, possible harm to persons and damage to surroundings. | Loss of WiFi connection during operation. | Drone will stay in position when WiFi connection is lost with a maximum of 3 sec
1 | General | 6 | 4 | 24 | After this drone will move straight vertical down/up to 20m above home point and then after 15 sec in straight horizontal line to home point | 25 | 4 | 1 | 4 | Operator | Operator will keep distance of approx. 10m of the Drone as a minimum. Drone need to be kept approx. 10m away of the object (Module) as a minimum. | 1055_Operating of drones_1.01 | 1055 | Operating of drones | 1.01 | Electrical or electronic system failure of equipment | Drone loss of control, crash or drop | No control over drone, possible harm to persons and damage to surroundings. | Loss of WiFi connection during operation. | After this drone will move straight vertical down/up to 20m above home point and then after 15 sec in straight horizontal line to home point
1 | General | 6 | 4 | 24 | Drone will land automatically | 25 | 4 | 1 | 4 | Operator | Operator will keep distance of approx. 10m of the Drone as a minimum. Drone need to be kept approx. 10m away of the object (Module) as a minimum. | 1055_Operating of drones_1.01 | 1055 | Operating of drones | 1.01 | Electrical or electronic system failure of equipment | Drone loss of control, crash or drop | No control over drone, possible harm to persons and damage to surroundings. | Loss of WiFi connection during operation. | Drone will land automatically
1 | General | 6 | 4 | 24 | No fly zones will be respected | 25 | 4 | 1 | 4 | Operator | Operator will keep distance of approx. 10m of the Drone as a minimum. Drone need to be kept approx. 10m away of the object (Module) as a minimum. | 1055_Operating of drones_1.01 | 1055 | Operating of drones | 1.01 | Electrical or electronic system failure of equipment | Drone loss of control, crash or drop | No control over drone, possible harm to persons and damage to surroundings. | Loss of WiFi connection during operation. | No fly zones will be respected
1 | General | 6 | 4 | 24 | Distances to working forces will be kept | 25 | 4 | 1 | 4 | Operator | Operator will keep distance of approx. 10m of the Drone as a minimum. Drone need to be kept approx. 10m away of the object (Module) as a minimum. | 1055_Operating of drones_1.01 | 1055 | Operating of drones | 1.01 | Electrical or electronic system failure of equipment | Drone loss of control, crash or drop | No control over drone, possible harm to persons and damage to surroundings. | Loss of WiFi connection during operation. | Distances to working forces will be kept
1 | General | 6 | 4 | 24 | Only experienced personnel is allowed to operate | 80 | 4 | 1 | 4 | Operator | Operator will keep distance of approx. 10m of the Drone as a minimum. Drone need to be kept approx. 10m away of the object (Module) as a minimum. | 1055_Operating of drones_1.01 | 1055 | Operating of drones | 1.01 | Electrical or electronic system failure of equipment | Drone loss of control, crash or drop | No control over drone, possible harm to persons and damage to surroundings. | Loss of WiFi connection during operation. | Ensuring personnel are trained and competent
1 | General | 6 | 4 | 24 | Appropriate PPE will be worn | 75 | 4 | 1 | 4 | Operator | Operator will keep distance of approx. 10m of the Drone as a minimum. Drone need to be kept approx. 10m away of the object (Module) as a minimum. | 1055_Operating of drones_1.01 | 1055 | Operating of drones | 1.01 | Electrical or electronic system failure of equipment | Drone loss of control, crash or drop | No control over drone, possible harm to persons and damage to surroundings. | Loss of WiFi connection during operation. | Wearing of PPE (general requirement)
1 | General | 6 | 4 | 24 | Preventive maintenance will be carried out | 75 | 4 | 1 | 4 | Operator | Operator will keep distance of approx. 10m of the Drone as a minimum. Drone need to be kept approx. 10m away of the object (Module) as a minimum. | 1055_Operating of drones_1.01 | 1055 | Operating of drones | 1.01 | Electrical or electronic system failure of equipment | Drone loss of control, crash or drop | No control over drone, possible harm to persons and damage to surroundings. | Loss of WiFi connection during operation. | Maintaining / servicing of crane and lifting equipment
2 | General | 6 | 2 | 12 | Drone keeps record of battery capacity and of flying distance to take of point (home point) | 60 | 6 | 1 | 6 | Operator | Operator will keep distance of approx. 10m of the Drone as a minimum. Drone need to be kept approx. 10m away of the object(Module) as a minimum. | 1055_Operating of drones_1.01 | 1055 | Operating of drones | 1.01 | Electrical or electronic system failure of equipment | Drone loss of control, crash or drop | Drone will drop and cause harm / damage. | Loss of power | Maintaining of records / documentation
2 | General | 6 | 2 | 12 | Drone determine the minimum required battery capacity to return home | 25 | 6 | 1 | 6 | Operator | Operator will keep distance of approx. 10m of the Drone as a minimum. Drone need to be kept approx. 10m away of the object(Module) as a minimum. | 1055_Operating of drones_1.01 | 1055 | Operating of drones | 1.01 | Electrical or electronic system failure of equipment | Drone loss of control, crash or drop | Drone will drop and cause harm / damage. | Loss of power | Drone determine the minimum required battery capacity to return home
3 | General | 6 | 2 | 12 | Battery lifetime (number of charges and quality) is recorded in battery software and based on this information the return to home time is determined | 60 | 6 | 1 | 6 | Operator | Operator will keep distance of approx. 10m of the Drone as a minimum. Drone need to be kept approx. 10m away of the object(Module) as a minimum. | 1055_Operating of drones_1.01 | 1055 | Operating of drones | 1.01 | Electrical or electronic system failure of equipment | Drone loss of control, crash or drop | Drone will drop and cause harm / damage. | Battery failure | Maintaining of records / documentation
4 | General | 6 | 4 | 24 | Co-ordination between operators | 25 | 6 | 2 | 12 | Operator |  | 1055_Operating of drones_1.01 | 1055 | Operating of drones | 1.01 | Other flying drones interfering with operation | Drone loss of control, crash or drop | Drone(s) will drop and cause harm to persons / damage. | Other flying drones. | Co-ordination between operators
4 | General | 6 | 4 | 24 | Keep visual contact with other operator and other drones | 75 | 6 | 2 | 12 | Operator |  | 1055_Operating of drones_1.01 | 1055 | Operating of drones | 1.01 | Other flying drones interfering with operation | Drone loss of control, crash or drop | Drone(s) will drop and cause harm to persons / damage. | Other flying drones. | Maintaining of radio / visual communication
5 | General | 6 | 6 | 36 | No flying during hours of limited visibility | 55 | 6 | 1 | 6 | Operator | Drone must be visible at all times. | 1055_Operating of drones_1.01 | 1055 | Operating of drones | 1.01 | Loss of drone control, position or visual contact | Vehicle or trailer overturning / loss of control | Loss of control on drone, potential crash and cause harm / damage. | Limited visibilty (e.g. during night time, fog, smog) | Operating equipment within safe limits / load ratings
5 | General | 6 | 6 | 36 | Assess visibility before flying | 25 | 6 | 1 | 6 | Operator | Drone must be visible at all times. | 1055_Operating of drones_1.01 | 1055 | Operating of drones | 1.01 | Loss of drone control, position or visual contact | Vehicle or trailer overturning / loss of control | Loss of control on drone, potential crash and cause harm / damage. | Limited visibilty (e.g. during night time, fog, smog) | Assess visibility before flying
6 | General | 6 | 4 | 24 | Operator to wear dark safety glasses | 90 | 6 | 2 | 12 | Operator |  | 1055_Operating of drones_1.01 | 1055 | Operating of drones | 1.01 | Loss of drone control, position or visual contact | Vehicle or trailer overturning / loss of control | Loss of control on drone, potential crash cause harm / damage. | Sunlight causes lack of visual contact with drone. | Wearing of eye and face protection
6 | General | 6 | 4 | 24 | Operator to position himself with his back to the sun as far as practical | 25 | 6 | 2 | 12 | Operator |  | 1055_Operating of drones_1.01 | 1055 | Operating of drones | 1.01 | Loss of drone control, position or visual contact | Vehicle or trailer overturning / loss of control | Loss of control on drone, potential crash cause harm / damage. | Sunlight causes lack of visual contact with drone. | Operator to position himself with his back to the sun as far as practical
7 | Preparation | 6 | 4 | 24 | Pre operational check to be carried out | 25 | 6 | 1 | 6 | Operator | Operator will keep distance of approx. 10m of the Drone as a minimum. Drone need to be kept approx. 10m away of the object(Module) as a minimum. | 1055_Operating of drones_1.01 | 1055 | Operating of drones | 1.01 | Loss of drone control, position or visual contact | Drone loss of control, crash or drop | Drone will move uncontrolled and cause harm to persons / damage. | Loss of actual position. | Pre operational check to be carried out
7 | Preparation | 6 | 4 | 24 | Respect the limitations on weather conditions (wind, solar, rain, snow, hail, etc.) | 90 | 6 | 1 | 6 | Operator | Operator will keep distance of approx. 10m of the Drone as a minimum. Drone need to be kept approx. 10m away of the object(Module) as a minimum. | 1055_Operating of drones_1.01 | 1055 | Operating of drones | 1.01 | Loss of drone control, position or visual contact | Drone loss of control, crash or drop | Drone will move uncontrolled and cause harm to persons / damage. | Loss of actual position. | Monitoring of weather conditions
8 | Preparation | 2 | 2 | 4 | Preventive maintenance | 75 | 2 | 1 | 2 | Operator | Operator will keep distance of approx. 10m of the Drone as a minimum. Drone need to be kept approx. 10m away of the object(Module) as a minimum. | 1055_Operating of drones_1.01 | 1055 | Operating of drones | 1.01 | Ejected fragment or debris strikes operator during cutting/grinding | Vehicle or trailer overturning / loss of control | Loss of control over drone, possible drop of drone causing harm to persons / damage. | Flying materials hit rotor blades. Damage to blades. | Maintaining / servicing of crane and lifting equipment
8 | Preparation | 2 | 2 | 4 | Operating by experienced persons | 25 | 2 | 1 | 2 | Operator | Operator will keep distance of approx. 10m of the Drone as a minimum. Drone need to be kept approx. 10m away of the object(Module) as a minimum. | 1055_Operating of drones_1.01 | 1055 | Operating of drones | 1.01 | Ejected fragment or debris strikes operator during cutting/grinding | Vehicle or trailer overturning / loss of control | Loss of control over drone, possible drop of drone causing harm to persons / damage. | Flying materials hit rotor blades. Damage to blades. | Operating by experienced persons
8 | Preparation | 2 | 2 | 4 | Pre-operational check to be carried out | 75 | 2 | 1 | 2 | Operator | Operator will keep distance of approx. 10m of the Drone as a minimum. Drone need to be kept approx. 10m away of the object(Module) as a minimum. | 1055_Operating of drones_1.01 | 1055 | Operating of drones | 1.01 | Ejected fragment or debris strikes operator during cutting/grinding | Vehicle or trailer overturning / loss of control | Loss of control over drone, possible drop of drone causing harm to persons / damage. | Flying materials hit rotor blades. Damage to blades. | Carrying out of pre-use / pre-operational equipment checks
8 | Preparation | 2 | 2 | 4 | Asses the area on flying materials | 25 | 2 | 1 | 2 | Operator | Operator will keep distance of approx. 10m of the Drone as a minimum. Drone need to be kept approx. 10m away of the object(Module) as a minimum. | 1055_Operating of drones_1.01 | 1055 | Operating of drones | 1.01 | Ejected fragment or debris strikes operator during cutting/grinding | Vehicle or trailer overturning / loss of control | Loss of control over drone, possible drop of drone causing harm to persons / damage. | Flying materials hit rotor blades. Damage to blades. | Asses the area on flying materials
9 | Preparation | 4 | 2 | 8 | Operational limits to be adhered to (<= 6Bft, heavy rain, hail, etc.) | 55 | 4 | 1 | 4 | Operator |  | 1055_Operating of drones_1.01 | 1055 | Operating of drones | 1.01 | Adverse weather conditions (wind, lightning, rain) | Drone loss of control, crash or drop | Drone will move uncontrolled and cause harm to persons / damage. | Severe weather conditions (incl. free flying objects). | Operating equipment within safe limits / load ratings
9 | Preparation | 4 | 2 | 8 | Verify weather forecast (''Windfinder" app) | 90 | 4 | 1 | 4 | Operator |  | 1055_Operating of drones_1.01 | 1055 | Operating of drones | 1.01 | Adverse weather conditions (wind, lightning, rain) | Drone loss of control, crash or drop | Drone will move uncontrolled and cause harm to persons / damage. | Severe weather conditions (incl. free flying objects). | Monitoring of weather conditions
9 | Preparation | 4 | 2 | 8 | Asses the area on flying materials | 25 | 4 | 1 | 4 | Operator |  | 1055_Operating of drones_1.01 | 1055 | Operating of drones | 1.01 | Adverse weather conditions (wind, lightning, rain) | Drone loss of control, crash or drop | Drone will move uncontrolled and cause harm to persons / damage. | Severe weather conditions (incl. free flying objects). | Asses the area on flying materials
10 | Preparation | 6 | 2 | 12 | Operated by experienced personnel | 80 | 6 | 1 | 6 | Operator | Operator to keep a logbook | 1055_Operating of drones_1.01 | 1055 | Operating of drones | 1.01 | Drone collision with object, structure, or other aircraft | Drone loss of control, crash or drop | Drone will drop and cause harm to persons / damage. | Flying birds collide with drone and cause damage. | Ensuring personnel are trained and competent
10 | Preparation | 6 | 2 | 12 | No flying when large amounts of birds are present | 25 | 6 | 1 | 6 | Operator | Operator to keep a logbook | 1055_Operating of drones_1.01 | 1055 | Operating of drones | 1.01 | Drone collision with object, structure, or other aircraft | Drone loss of control, crash or drop | Drone will drop and cause harm to persons / damage. | Flying birds collide with drone and cause damage. | No flying when large amounts of birds are present
10 | Preparation | 6 | 2 | 12 | Sound of drone and lights will ensure drone is noticed by birds | 25 | 6 | 1 | 6 | Operator | Operator to keep a logbook | 1055_Operating of drones_1.01 | 1055 | Operating of drones | 1.01 | Drone collision with object, structure, or other aircraft | Drone loss of control, crash or drop | Drone will drop and cause harm to persons / damage. | Flying birds collide with drone and cause damage. | Sound of drone and lights will ensure drone is noticed by birds
11 | Preparation | 10 | 2 | 20 | Respect no-fly zones (e.g. 5km near airports, crowds, residential areas, accident areas) | 25 | 10 | 1 | 10 | Operator |  | 1055_Operating of drones_1.01 | 1055 | Operating of drones | 1.01 | Drone collision with object, structure, or other aircraft | Drone loss of control, crash or drop | Drone and object will drop and cause harm to persons / damage. | Collision with airplanes, helicopters, etc. | Respect no-fly zones (e.g. 5km near airports, crowds, residential areas, accident areas)
11 | Preparation | 10 | 2 | 20 | Operated by experienced persons | 25 | 10 | 1 | 10 | Operator |  | 1055_Operating of drones_1.01 | 1055 | Operating of drones | 1.01 | Drone collision with object, structure, or other aircraft | Drone loss of control, crash or drop | Drone and object will drop and cause harm to persons / damage. | Collision with airplanes, helicopters, etc. | Operated by experienced persons
12 | Preparation | 4 | 4 | 16 | Operator must hold an operators licence commensurate with the weight class of drone | 25 | 4 | 1 | 4 | Operator |  | 1055_Operating of drones_1.01 | 1055 | Operating of drones | 1.01 | Lack of training and legislation awareness. | Drone loss of control, crash or drop | Non-compliant operation of drone. | Lack of training and legislation awareness. | Operator must hold an operators licence commensurate with the weight class of drone
12 | Preparation | 4 | 4 | 16 | Training in the operation and limitations of the drone must be in place | 80 | 4 | 1 | 4 | Operator |  | 1055_Operating of drones_1.01 | 1055 | Operating of drones | 1.01 | Lack of training and legislation awareness. | Drone loss of control, crash or drop | Non-compliant operation of drone. | Lack of training and legislation awareness. | Provision of task-specific training
1 | General | 4 | 4 | 16 | Good housekeeping and clearance of walkways | 75 | 4 | 1 | 4 | Mammoet Supervisor |  | 1056_Working on project site_5.02 | 1056 | Working on project site | 5.02 | Slip, trip or fall on uneven, cluttered or contaminated surface | Injuries to personnel. | Injuries to personnel. | Slips, trips and falls of persons or materials. | Maintaining of good housekeeping
1 | General | 4 | 4 | 16 | Beware of loose / trip items | 60 | 4 | 1 | 4 | Mammoet Supervisor |  | 1056_Working on project site_5.02 | 1056 | Working on project site | 5.02 | Slip, trip or fall on uneven, cluttered or contaminated surface | Injuries to personnel. | Injuries to personnel. | Slips, trips and falls of persons or materials. | Securing of loose items / tools / clothing
1 | General | 4 | 4 | 16 | Use designated walkways | 25 | 4 | 1 | 4 | Mammoet Supervisor |  | 1056_Working on project site_5.02 | 1056 | Working on project site | 5.02 | Slip, trip or fall on uneven, cluttered or contaminated surface | Injuries to personnel. | Injuries to personnel. | Slips, trips and falls of persons or materials. | Use designated walkways
1 | General | 4 | 4 | 16 | The wearing of adequate footwear with good soles and grip | 90 | 4 | 1 | 4 | Mammoet Supervisor |  | 1056_Working on project site_5.02 | 1056 | Working on project site | 5.02 | Slip, trip or fall on uneven, cluttered or contaminated surface | Injuries to personnel. | Injuries to personnel. | Slips, trips and falls of persons or materials. | Wearing of safety footwear
1 | General | 4 | 4 | 16 | Ensure adequate lighting for all work areas | 90 | 4 | 1 | 4 | Mammoet Supervisor |  | 1056_Working on project site_5.02 | 1056 | Working on project site | 5.02 | Slip, trip or fall on uneven, cluttered or contaminated surface | Injuries to personnel. | Injuries to personnel. | Slips, trips and falls of persons or materials. | Provision of adequate lighting
1 | General | 4 | 4 | 16 | Only essential tasks required to complete or make the work safe may proceed in darkness | 25 | 4 | 1 | 4 | Mammoet Supervisor |  | 1056_Working on project site_5.02 | 1056 | Working on project site | 5.02 | Slip, trip or fall on uneven, cluttered or contaminated surface | Injuries to personnel. | Injuries to personnel. | Slips, trips and falls of persons or materials. | Only essential tasks required to complete or make the work safe may proceed in darkness
1 | General | 4 | 4 | 16 | Routine work should be postponed until daylight whenever feasible | 25 | 4 | 1 | 4 | Mammoet Supervisor |  | 1056_Working on project site_5.02 | 1056 | Working on project site | 5.02 | Slip, trip or fall on uneven, cluttered or contaminated surface | Injuries to personnel. | Injuries to personnel. | Slips, trips and falls of persons or materials. | Routine work should be postponed until daylight whenever feasible
1 | General | 4 | 4 | 16 | Standard working-at-height controls remain in place, including the use of tool lanyards to prevent dropped objects | 80 | 4 | 1 | 4 | Mammoet Supervisor |  | 1056_Working on project site_5.02 | 1056 | Working on project site | 5.02 | Slip, trip or fall on uneven, cluttered or contaminated surface | Injuries to personnel. | Injuries to personnel. | Slips, trips and falls of persons or materials. | Wearing of fall protection / harness
2 | General | 2 | 4 | 8 | Communication between all parties is by visual contact and/or radio | 75 | 2 | 1 | 2 | Mammoet Supervisor |  | 1056_Working on project site_5.02 | 1056 | Working on project site | 5.02 | Communications. | Operational delay or schedule disruption | Loss or miscommunication would delay the operation | Communications. | Maintaining of radio / visual communication
2 | General | 2 | 4 | 8 | Wherever possible visual contact is maintained between all concerned | 75 | 2 | 1 | 2 | Mammoet Supervisor |  | 1056_Working on project site_5.02 | 1056 | Working on project site | 5.02 | Communications. | Operational delay or schedule disruption | Loss or miscommunication would delay the operation | Communications. | Maintaining of radio / visual communication
2 | General | 2 | 4 | 8 | Check radio functionality have spare radios on site | 75 | 2 | 1 | 2 | Mammoet Supervisor |  | 1056_Working on project site_5.02 | 1056 | Working on project site | 5.02 | Communications. | Operational delay or schedule disruption | Loss or miscommunication would delay the operation | Communications. | Maintaining of radio / visual communication
3 | General | 4 | 6 | 24 | Manual handling to be avoided where possible | 75 | 4 | 2 | 8 | Mammoet Supervisor |  | 1056_Working on project site_5.02 | 1056 | Working on project site | 5.02 | Manual handling injury from lifting, carrying or moving loads | Injuries to personnel. | Injuries to personnel. | Manual handling. | Using of correct manual handling techniques / mechanical aids
3 | General | 4 | 6 | 24 | Instruction in manual handling techniques, use of mechanical handling equipment where possible | 75 | 4 | 2 | 8 | Mammoet Supervisor |  | 1056_Working on project site_5.02 | 1056 | Working on project site | 5.02 | Manual handling injury from lifting, carrying or moving loads | Injuries to personnel. | Injuries to personnel. | Manual handling. | Using of correct manual handling techniques / mechanical aids
3 | General | 4 | 6 | 24 | Team lift if above one person’s capacity | 25 | 4 | 2 | 8 | Mammoet Supervisor |  | 1056_Working on project site_5.02 | 1056 | Working on project site | 5.02 | Manual handling injury from lifting, carrying or moving loads | Injuries to personnel. | Injuries to personnel. | Manual handling. | Team lift if above one person’s capacity
4 | General | 4 | 4 | 16 | Young or inexperienced persons will be supervised at all times | 55 | 4 | 1 | 4 | Mammoet Supervisor |  | 1056_Working on project site_5.02 | 1056 | Working on project site | 5.02 | Young or inexperienced persons. | Inexperience, lack of awareness. Likelihood of any other hazards increased | Inexperience, lack of awareness. Likelihood of any other hazards increased | Young or inexperienced persons. | Ensuring personnel are trained, inducted and supervised
4 | General | 4 | 4 | 16 | Will not perform any hazardous activities or operate any plant or machinery | 25 | 4 | 1 | 4 | Mammoet Supervisor |  | 1056_Working on project site_5.02 | 1056 | Working on project site | 5.02 | Young or inexperienced persons. | Inexperience, lack of awareness. Likelihood of any other hazards increased | Inexperience, lack of awareness. Likelihood of any other hazards increased | Young or inexperienced persons. | Will not perform any hazardous activities or operate any plant or machinery
5 | General | 4 | 4 | 16 | Planning of personnel to be done in accordance to applicable legislation and contract requirements | 25 | 4 | 2 | 8 | Mammoet Project Manager |  | 1056_Working on project site_5.02 | 1056 | Working on project site | 5.02 | Fatigue-related driving incident | General equipment, tool or structural damage | Likelihood of injury or damage to equipment from any other hazard drastically increased | Fatigue (drivers' working hours, working extended hours / shifts) | Planning of personnel to be done in accordance to applicable legislation and contract requirements
6 | General | 6 | 4 | 24 | Avoid accessing the deck wherever possible | 25 | 6 | 1 | 6 | Mammoet Supervisor |  | 1056_Working on project site_5.02 | 1056 | Working on project site | 5.02 | Personnel working on or beneath trailer deck | Bodily harm - falls from height | Falls from height, potential fatality | Work at height on trailer deck or on top of load | Avoid accessing the deck wherever possible
6 | General | 6 | 4 | 24 | Always ensure safe means of access e.g. trailer ladder is available and use fall arrest where no hand railing/airbags are provided | 80 | 6 | 1 | 6 | Mammoet Supervisor |  | 1056_Working on project site_5.02 | 1056 | Working on project site | 5.02 | Personnel working on or beneath trailer deck | Bodily harm - falls from height | Falls from height, potential fatality | Work at height on trailer deck or on top of load | Wearing of fall protection / harness
6 | General | 6 | 4 | 24 | Do not walk backwards while standing on trailer or jump down from trailer deck | 25 | 6 | 1 | 6 | Mammoet Supervisor |  | 1056_Working on project site_5.02 | 1056 | Working on project site | 5.02 | Personnel working on or beneath trailer deck | Bodily harm - falls from height | Falls from height, potential fatality | Work at height on trailer deck or on top of load | Do not walk backwards while standing on trailer or jump down from trailer deck
6 | General | 6 | 4 | 24 | Ensure deck is tidy and free from slippery substances | 25 | 6 | 1 | 6 | Mammoet Supervisor |  | 1056_Working on project site_5.02 | 1056 | Working on project site | 5.02 | Personnel working on or beneath trailer deck | Bodily harm - falls from height | Falls from height, potential fatality | Work at height on trailer deck or on top of load | Ensure deck is tidy and free from slippery substances
6 | General | 6 | 4 | 24 | Wear suitable safety boots with non-slip soles | 90 | 6 | 1 | 6 | Mammoet Supervisor |  | 1056_Working on project site_5.02 | 1056 | Working on project site | 5.02 | Personnel working on or beneath trailer deck | Bodily harm - falls from height | Falls from height, potential fatality | Work at height on trailer deck or on top of load | Wearing of safety footwear
7 | General | 10 | 4 | 40 | It is Mammoet preferred working method not to have to work during hours of darkness or low levels of daylight | 70 | 10 | 1 | 10 | Mammoet Supervisor |  | 1056_Working on project site_5.02 | 1056 | Working on project site | 5.02 | Poor lighting or visibility reduces hazard awareness in work area | Fire outbreak | People falling and line of fire, resulting in serious or fatal injury. | Poor lighting | Adhering to traffic rules / driving conduct
7 | General | 10 | 4 | 40 | The Supervisor must ensure additional lighting arrangements are in place to illuminate any area where employees are expected to work | 90 | 10 | 1 | 10 | Mammoet Supervisor |  | 1056_Working on project site_5.02 | 1056 | Working on project site | 5.02 | Poor lighting or visibility reduces hazard awareness in work area | Fire outbreak | People falling and line of fire, resulting in serious or fatal injury. | Poor lighting | Wearing of eye and face protection
7 | General | 10 | 4 | 40 | Only essential work to complete the task may be carried out during the hours of darkness | 70 | 10 | 1 | 10 | Mammoet Supervisor |  | 1056_Working on project site_5.02 | 1056 | Working on project site | 5.02 | Poor lighting or visibility reduces hazard awareness in work area | Fire outbreak | People falling and line of fire, resulting in serious or fatal injury. | Poor lighting | Adhering to traffic rules / driving conduct
7 | General | 10 | 4 | 40 | Routine work should be delayed until the following day wherever possible | 25 | 10 | 1 | 10 | Mammoet Supervisor |  | 1056_Working on project site_5.02 | 1056 | Working on project site | 5.02 | Poor lighting or visibility reduces hazard awareness in work area | Fire outbreak | People falling and line of fire, resulting in serious or fatal injury. | Poor lighting | Routine work should be delayed until the following day wherever possible
8 | Working on site | 4 | 6 | 24 | SIMOPS meeting to be held prior to operation | 90 | 4 | 2 | 8 | Mammoet Supervisor |  | 1056_Working on project site_5.02 | 1056 | Working on project site | 5.02 | Simultaneous operations in the area | Injury to personnel or damage to equipment | Injury to personnel or damage to equipment | Simultaneous operations in the area | Coordination of simultaneous operations (SIMOPS meetings)
8 | Working on site | 4 | 6 | 24 | Client to organize and manage the SIMOPS meetings | 90 | 4 | 2 | 8 | Mammoet Supervisor |  | 1056_Working on project site_5.02 | 1056 | Working on project site | 5.02 | Simultaneous operations in the area | Injury to personnel or damage to equipment | Injury to personnel or damage to equipment | Simultaneous operations in the area | Coordination of simultaneous operations (SIMOPS meetings)
8 | Working on site | 4 | 6 | 24 | The personnel involved in the Mammoet scope to hold the meeting the day of the operation | 25 | 4 | 2 | 8 | Mammoet Supervisor |  | 1056_Working on project site_5.02 | 1056 | Working on project site | 5.02 | Simultaneous operations in the area | Injury to personnel or damage to equipment | Injury to personnel or damage to equipment | Simultaneous operations in the area | The personnel involved in the Mammoet scope to hold the meeting the day of the operation
8 | Working on site | 4 | 6 | 24 | Appoint single point of contact per party | 25 | 4 | 2 | 8 | Mammoet Supervisor |  | 1056_Working on project site_5.02 | 1056 | Working on project site | 5.02 | Simultaneous operations in the area | Injury to personnel or damage to equipment | Injury to personnel or damage to equipment | Simultaneous operations in the area | Appoint single point of contact per party
8 | Working on site | 4 | 6 | 24 | LMRA to be carried out | 80 | 4 | 2 | 8 | Mammoet Supervisor |  | 1056_Working on project site_5.02 | 1056 | Working on project site | 5.02 | Simultaneous operations in the area | Injury to personnel or damage to equipment | Injury to personnel or damage to equipment | Simultaneous operations in the area | Conducting of risk assessments (TRA / JSA / LMRA)
8 | Working on site | 4 | 6 | 24 | In case of any other companies at the same area, it shall be clearly demarcated by barriers, cones or bumping tape | 90 | 4 | 2 | 8 | Mammoet Supervisor |  | 1056_Working on project site_5.02 | 1056 | Working on project site | 5.02 | Simultaneous operations in the area | Injury to personnel or damage to equipment | Injury to personnel or damage to equipment | Simultaneous operations in the area | Establishing of exclusion zones / barricades
9 | Working on site | 10 | 2 | 20 | Vehicles must be parked in accordance with site rules, and any obstruction must be removed in advance or may be cleared by authorities | 25 | 10 | 1 | 10 | Mammoet Supervisor and Project manager |  | 1056_Working on project site_5.02 | 1056 | Working on project site | 5.02 | Collision between vehicles, mobile plant or pedestrians | Bodily harm - crushing, trapping and amputation injuries | Impact or crushing leading to fatality or serious injury. Damage to vehicles, plant, property and equipment. | Collision between mobile plant and/or vehicles and/or people or with property or structures on site due to unexpected conditions. | Vehicles must be parked in accordance with site rules, and any obstruction must be removed in advance or may be cleared by authorities
9 | Working on site | 10 | 2 | 20 | Transport routes must remain clear, with exclusion zones and banksmen used where required to manage movements safely | 80 | 10 | 1 | 10 | Mammoet Supervisor and Project manager |  | 1056_Working on project site_5.02 | 1056 | Working on project site | 5.02 | Collision between vehicles, mobile plant or pedestrians | Bodily harm - crushing, trapping and amputation injuries | Impact or crushing leading to fatality or serious injury. Damage to vehicles, plant, property and equipment. | Collision between mobile plant and/or vehicles and/or people or with property or structures on site due to unexpected conditions. | Use of banksman / spotter / signaler guidance
9 | Working on site | 10 | 2 | 20 | All heavy movements must be supervised by a guide | 75 | 10 | 1 | 10 | Mammoet Supervisor and Project manager |  | 1056_Working on project site_5.02 | 1056 | Working on project site | 5.02 | Collision between vehicles, mobile plant or pedestrians | Bodily harm - crushing, trapping and amputation injuries | Impact or crushing leading to fatality or serious injury. Damage to vehicles, plant, property and equipment. | Collision between mobile plant and/or vehicles and/or people or with property or structures on site due to unexpected conditions. | Provision of direct supervision
9 | Working on site | 10 | 2 | 20 | This can also be coordinated via radio | 25 | 10 | 1 | 10 | Mammoet Supervisor and Project manager |  | 1056_Working on project site_5.02 | 1056 | Working on project site | 5.02 | Collision between vehicles, mobile plant or pedestrians | Bodily harm - crushing, trapping and amputation injuries | Impact or crushing leading to fatality or serious injury. Damage to vehicles, plant, property and equipment. | Collision between mobile plant and/or vehicles and/or people or with property or structures on site due to unexpected conditions. | This can also be coordinated via radio
9 | Working on site | 10 | 2 | 20 | During critical operations, direction is provided by the responsible engineer | 25 | 10 | 1 | 10 | Mammoet Supervisor and Project manager |  | 1056_Working on project site_5.02 | 1056 | Working on project site | 5.02 | Collision between vehicles, mobile plant or pedestrians | Bodily harm - crushing, trapping and amputation injuries | Impact or crushing leading to fatality or serious injury. Damage to vehicles, plant, property and equipment. | Collision between mobile plant and/or vehicles and/or people or with property or structures on site due to unexpected conditions. | During critical operations, direction is provided by the responsible engineer
9 | Working on site | 10 | 2 | 20 | Only trained, competent, and authorized personnel may operate vehicles or act as banksmen | 80 | 10 | 1 | 10 | Mammoet Supervisor and Project manager |  | 1056_Working on project site_5.02 | 1056 | Working on project site | 5.02 | Collision between vehicles, mobile plant or pedestrians | Bodily harm - crushing, trapping and amputation injuries | Impact or crushing leading to fatality or serious injury. Damage to vehicles, plant, property and equipment. | Collision between mobile plant and/or vehicles and/or people or with property or structures on site due to unexpected conditions. | Use of banksman / spotter / signaler guidance
9 | Working on site | 10 | 2 | 20 | Vehicles must be fitted with reversing alarms and lights, and all personnel must wear appropriate PPE | 75 | 10 | 1 | 10 | Mammoet Supervisor and Project manager |  | 1056_Working on project site_5.02 | 1056 | Working on project site | 5.02 | Collision between vehicles, mobile plant or pedestrians | Bodily harm - crushing, trapping and amputation injuries | Impact or crushing leading to fatality or serious injury. Damage to vehicles, plant, property and equipment. | Collision between mobile plant and/or vehicles and/or people or with property or structures on site due to unexpected conditions. | Wearing of PPE (general requirement)
9 | Working on site | 10 | 2 | 20 | Vehicle speeds must be controlled, traffic segregated, and clear signage implemented, with one-way systems and designated routes used where possible | 85 | 10 | 1 | 10 | Mammoet Supervisor and Project manager |  | 1056_Working on project site_5.02 | 1056 | Working on project site | 5.02 | Collision between vehicles, mobile plant or pedestrians | Bodily harm - crushing, trapping and amputation injuries | Impact or crushing leading to fatality or serious injury. Damage to vehicles, plant, property and equipment. | Collision between mobile plant and/or vehicles and/or people or with property or structures on site due to unexpected conditions. | Displaying of warning signage
9 | Working on site | 10 | 2 | 20 | Vehicles with restricted visibility must use a banksman, and non-essential vehicles are not permitted on site | 80 | 10 | 1 | 10 | Mammoet Supervisor and Project manager |  | 1056_Working on project site_5.02 | 1056 | Working on project site | 5.02 | Collision between vehicles, mobile plant or pedestrians | Bodily harm - crushing, trapping and amputation injuries | Impact or crushing leading to fatality or serious injury. Damage to vehicles, plant, property and equipment. | Collision between mobile plant and/or vehicles and/or people or with property or structures on site due to unexpected conditions. | Use of banksman / spotter / signaler guidance
9 | Working on site | 10 | 2 | 20 | Workers must complete safety training, induction, and toolbox talks | 90 | 10 | 1 | 10 | Mammoet Supervisor and Project manager |  | 1056_Working on project site_5.02 | 1056 | Working on project site | 5.02 | Collision between vehicles, mobile plant or pedestrians | Bodily harm - crushing, trapping and amputation injuries | Impact or crushing leading to fatality or serious injury. Damage to vehicles, plant, property and equipment. | Collision between mobile plant and/or vehicles and/or people or with property or structures on site due to unexpected conditions. | Holding of toolbox talks / start-of-work briefings
9 | Working on site | 10 | 2 | 20 | visitors must be inducted and accompanied at all times | 25 | 10 | 1 | 10 | Mammoet Supervisor and Project manager |  | 1056_Working on project site_5.02 | 1056 | Working on project site | 5.02 | Collision between vehicles, mobile plant or pedestrians | Bodily harm - crushing, trapping and amputation injuries | Impact or crushing leading to fatality or serious injury. Damage to vehicles, plant, property and equipment. | Collision between mobile plant and/or vehicles and/or people or with property or structures on site due to unexpected conditions. | visitors must be inducted and accompanied at all times
9 | Working on site | 10 | 2 | 20 | The public must be kept at a safe distance | 65 | 10 | 1 | 10 | Mammoet Supervisor and Project manager |  | 1056_Working on project site_5.02 | 1056 | Working on project site | 5.02 | Collision between vehicles, mobile plant or pedestrians | Bodily harm - crushing, trapping and amputation injuries | Impact or crushing leading to fatality or serious injury. Damage to vehicles, plant, property and equipment. | Collision between mobile plant and/or vehicles and/or people or with property or structures on site due to unexpected conditions. | Maintaining of safe distance from moving vehicles / machinery
10 | Working on site | 10 | 2 | 20 | Any use of mobile phones while working is prohibited, with the exception of road vehicles with an approved hands-free kit | 25 | 10 | 1 | 10 | Mammoet Supervisor |  | 1056_Working on project site_5.02 | 1056 | Working on project site | 5.02 | Impaired driving of mobile plant (speed, alcohol/drugs, distraction) | Bodily harm - crushing, trapping and amputation injuries | Slip/trip/fall and collision. Impact or crushing leading to serious injury. Damage to vehicles, plant, property and equipment. | Distraction or lack of control due to phone use | Any use of mobile phones while working is prohibited, with the exception of road vehicles with an approved hands-free kit
10 | Working on site | 10 | 2 | 20 | However hands-free use is also discouraged | 25 | 10 | 1 | 10 | Mammoet Supervisor |  | 1056_Working on project site_5.02 | 1056 | Working on project site | 5.02 | Impaired driving of mobile plant (speed, alcohol/drugs, distraction) | Bodily harm - crushing, trapping and amputation injuries | Slip/trip/fall and collision. Impact or crushing leading to serious injury. Damage to vehicles, plant, property and equipment. | Distraction or lack of control due to phone use | However hands-free use is also discouraged
10 | Working on site | 10 | 2 | 20 | Personnel are encouraged to switch off the phone and use it only in safe break areas | 25 | 10 | 1 | 10 | Mammoet Supervisor |  | 1056_Working on project site_5.02 | 1056 | Working on project site | 5.02 | Impaired driving of mobile plant (speed, alcohol/drugs, distraction) | Bodily harm - crushing, trapping and amputation injuries | Slip/trip/fall and collision. Impact or crushing leading to serious injury. Damage to vehicles, plant, property and equipment. | Distraction or lack of control due to phone use | Personnel are encouraged to switch off the phone and use it only in safe break areas
11 | Working on site | 4 | 4 | 16 | Spill kits available, incl for oil on water (e.g. cloth absorbent) | 90 | 4 | 2 | 8 | Mammoet Supervisor |  | 1056_Working on project site_5.02 | 1056 | Working on project site | 5.02 | Leak of hydraulic fluid, fuel or oil from equipment | Bodily harm - burns (thermal, chemical or electrical) | Environmental damage, reputation damage Injuries or damage from tipping of the load when leak occurs in the suspension system Injuries incl wound contamination from pin hole leak or burns from heated oil | (High pressure) oil leak | Provision of spill kits / spill containment
11 | Working on site | 4 | 4 | 16 | Trained personnel to perform the intervention in case of environmental emergency | 55 | 4 | 2 | 8 | Mammoet Supervisor |  | 1056_Working on project site_5.02 | 1056 | Working on project site | 5.02 | Leak of hydraulic fluid, fuel or oil from equipment | Bodily harm - burns (thermal, chemical or electrical) | Environmental damage, reputation damage Injuries or damage from tipping of the load when leak occurs in the suspension system Injuries incl wound contamination from pin hole leak or burns from heated oil | (High pressure) oil leak | Ensuring personnel are trained, inducted and supervised
11 | Working on site | 4 | 4 | 16 | Periodic maintenance and hose quality inspection | 25 | 4 | 2 | 8 | Mammoet Supervisor |  | 1056_Working on project site_5.02 | 1056 | Working on project site | 5.02 | Leak of hydraulic fluid, fuel or oil from equipment | Bodily harm - burns (thermal, chemical or electrical) | Environmental damage, reputation damage Injuries or damage from tipping of the load when leak occurs in the suspension system Injuries incl wound contamination from pin hole leak or burns from heated oil | (High pressure) oil leak | Periodic maintenance and hose quality inspection
11 | Working on site | 4 | 4 | 16 | Quick couplings with automatic closure | 25 | 4 | 2 | 8 | Mammoet Supervisor |  | 1056_Working on project site_5.02 | 1056 | Working on project site | 5.02 | Leak of hydraulic fluid, fuel or oil from equipment | Bodily harm - burns (thermal, chemical or electrical) | Environmental damage, reputation damage Injuries or damage from tipping of the load when leak occurs in the suspension system Injuries incl wound contamination from pin hole leak or burns from heated oil | (High pressure) oil leak | Quick couplings with automatic closure
11 | Working on site | 4 | 4 | 16 | Hose break safety valves in SPMT suspension cylinders, connection hoses tested by supplier to 700 bar | 25 | 4 | 2 | 8 | Mammoet Supervisor |  | 1056_Working on project site_5.02 | 1056 | Working on project site | 5.02 | Leak of hydraulic fluid, fuel or oil from equipment | Bodily harm - burns (thermal, chemical or electrical) | Environmental damage, reputation damage Injuries or damage from tipping of the load when leak occurs in the suspension system Injuries incl wound contamination from pin hole leak or burns from heated oil | (High pressure) oil leak | Hose break safety valves in SPMT suspension cylinders, connection hoses tested by supplier to 700 bar
11 | Working on site | 4 | 4 | 16 | System tested to overloading in pre-use procedure | 25 | 4 | 2 | 8 | Mammoet Supervisor |  | 1056_Working on project site_5.02 | 1056 | Working on project site | 5.02 | Leak of hydraulic fluid, fuel or oil from equipment | Bodily harm - burns (thermal, chemical or electrical) | Environmental damage, reputation damage Injuries or damage from tipping of the load when leak occurs in the suspension system Injuries incl wound contamination from pin hole leak or burns from heated oil | (High pressure) oil leak | System tested to overloading in pre-use procedure
11 | Working on site | 4 | 4 | 16 | High resistance coveralls in standard PPE matrix | 75 | 4 | 2 | 8 | Mammoet Supervisor |  | 1056_Working on project site_5.02 | 1056 | Working on project site | 5.02 | Leak of hydraulic fluid, fuel or oil from equipment | Bodily harm - burns (thermal, chemical or electrical) | Environmental damage, reputation damage Injuries or damage from tipping of the load when leak occurs in the suspension system Injuries incl wound contamination from pin hole leak or burns from heated oil | (High pressure) oil leak | Wearing of PPE (general requirement)
11 | Working on site | 4 | 4 | 16 | Create exclusion zone with only essential people allowed near the structure | 90 | 4 | 2 | 8 | Mammoet Supervisor |  | 1056_Working on project site_5.02 | 1056 | Working on project site | 5.02 | Leak of hydraulic fluid, fuel or oil from equipment | Bodily harm - burns (thermal, chemical or electrical) | Environmental damage, reputation damage Injuries or damage from tipping of the load when leak occurs in the suspension system Injuries incl wound contamination from pin hole leak or burns from heated oil | (High pressure) oil leak | Establishing of exclusion zones / barricades
11 | Working on site | 4 | 4 | 16 | Keep drip trays clear of (rain)water | 90 | 4 | 2 | 8 | Mammoet Supervisor |  | 1056_Working on project site_5.02 | 1056 | Working on project site | 5.02 | Leak of hydraulic fluid, fuel or oil from equipment | Bodily harm - burns (thermal, chemical or electrical) | Environmental damage, reputation damage Injuries or damage from tipping of the load when leak occurs in the suspension system Injuries incl wound contamination from pin hole leak or burns from heated oil | (High pressure) oil leak | Provision of spill kits / spill containment
12 | Working on site | 4 | 4 | 16 | It must be examined whether exposure to loud noise can be reduced, in accordance with the hierarchy of control | 90 | 4 | 2 | 8 | Mammoet Supervisor |  | 1056_Working on project site_5.02 | 1056 | Working on project site | 5.02 | Excessive noise exposure during operation | Bodily harm - hearing loss or damage | Temporary or permanent hearing loss | Exposure to noise | Carrying out of noise assessments
12 | Working on site | 4 | 4 | 16 | Hearing protection must be used above 85 dB(A) and is advised above 80 dB(A) | 90 | 4 | 2 | 8 | Mammoet Supervisor |  | 1056_Working on project site_5.02 | 1056 | Working on project site | 5.02 | Excessive noise exposure during operation | Bodily harm - hearing loss or damage | Temporary or permanent hearing loss | Exposure to noise | Wearing of hearing protection
13 | Working on site | 4 | 2 | 8 | Measurements will be taken according to SDS | 85 | 4 | 1 | 4 | Mammoet Supervisor |  | 1056_Working on project site_5.02 | 1056 | Working on project site | 5.02 | Exposure to hazardous substances, chemicals or COSHH materials | Effect on health of personnel (eg. headache, irritation, nauseous) | Effect on health of personnel (eg. headache, irritation, nauseous) | Hazardous substances (eg. oils, (de)greases, fumes) | Following of COSHH / hazardous substance procedures
13 | Working on site | 4 | 2 | 8 | Particulate filters are used in all exhausts, if necessary | 25 | 4 | 1 | 4 | Mammoet Supervisor |  | 1056_Working on project site_5.02 | 1056 | Working on project site | 5.02 | Exposure to hazardous substances, chemicals or COSHH materials | Effect on health of personnel (eg. headache, irritation, nauseous) | Effect on health of personnel (eg. headache, irritation, nauseous) | Hazardous substances (eg. oils, (de)greases, fumes) | Particulate filters are used in all exhausts, if necessary
13 | Working on site | 4 | 2 | 8 | Appropriate PPE (eg. Respirators) can be used for the type of work | 90 | 4 | 1 | 4 | Mammoet Supervisor |  | 1056_Working on project site_5.02 | 1056 | Working on project site | 5.02 | Exposure to hazardous substances, chemicals or COSHH materials | Effect on health of personnel (eg. headache, irritation, nauseous) | Effect on health of personnel (eg. headache, irritation, nauseous) | Hazardous substances (eg. oils, (de)greases, fumes) | Wearing of respiratory protection (RPE)
14 | Loading and securing load | 10 | 2 | 20 | Appropriate reflector plates, markings and lights fitted to load or vehicle | 25 | 10 | 1 | 10 | Mammoet Operator |  | 1056_Working on project site_5.02 | 1056 | Working on project site | 5.02 | Collision between vehicles, mobile plant or pedestrians | Vehicle or trailer collision | Potential fatality due to collision and material damage | 3rd party or street furniture colliding with overhanging load | Appropriate reflector plates, markings and lights fitted to load or vehicle
14 | Loading and securing load | 10 | 2 | 20 | Keep overhang to a minimum | 25 | 10 | 1 | 10 | Mammoet Operator |  | 1056_Working on project site_5.02 | 1056 | Working on project site | 5.02 | Collision between vehicles, mobile plant or pedestrians | Vehicle or trailer collision | Potential fatality due to collision and material damage | 3rd party or street furniture colliding with overhanging load | Keep overhang to a minimum
14 | Loading and securing load | 10 | 2 | 20 | Route survey carried out as necessary | 60 | 10 | 1 | 10 | Mammoet Operator |  | 1056_Working on project site_5.02 | 1056 | Working on project site | 5.02 | Collision between vehicles, mobile plant or pedestrians | Vehicle or trailer collision | Potential fatality due to collision and material damage | 3rd party or street furniture colliding with overhanging load | Planning / surveying of transport routes
15 | Loading and securing load | 10 | 2 | 20 | Suitable load restraint system (e.g. chains) which has capacity equal to the full weight of the load in a forwards direction and half the weight of the load to the side or rear | 75 | 10 | 1 | 10 | Mammoet Operator |  | 1056_Working on project site_5.02 | 1056 | Working on project site | 5.02 | Failure of load restraints or securing devices during transport | Bodily harm - crushing, trapping and amputation injuries | Potential fatality for Driver or local pedestrians due to crushing or impact | Unintended movement of Load during transit e.g. sliding, tipping | Verifying of load weight / centre of gravity before lifting
15 | Loading and securing load | 10 | 2 | 20 | Headboard or bulkhead of suitable strength to prevent load moving forwards | 25 | 10 | 1 | 10 | Mammoet Operator |  | 1056_Working on project site_5.02 | 1056 | Working on project site | 5.02 | Failure of load restraints or securing devices during transport | Bodily harm - crushing, trapping and amputation injuries | Potential fatality for Driver or local pedestrians due to crushing or impact | Unintended movement of Load during transit e.g. sliding, tipping | Headboard or bulkhead of suitable strength to prevent load moving forwards
15 | Loading and securing load | 10 | 2 | 20 | Driver trained and competent Re-check load restraint after heavy braking or swerving | 80 | 10 | 1 | 10 | Mammoet Operator |  | 1056_Working on project site_5.02 | 1056 | Working on project site | 5.02 | Failure of load restraints or securing devices during transport | Bodily harm - crushing, trapping and amputation injuries | Potential fatality for Driver or local pedestrians due to crushing or impact | Unintended movement of Load during transit e.g. sliding, tipping | Ensuring personnel are trained and competent
15 | Loading and securing load | 10 | 2 | 20 | Ensure frictional forces between load & deck as high as possible (e.g. softwood dunnage, dry, oil free etc) | 25 | 10 | 1 | 10 | Mammoet Operator |  | 1056_Working on project site_5.02 | 1056 | Working on project site | 5.02 | Failure of load restraints or securing devices during transport | Bodily harm - crushing, trapping and amputation injuries | Potential fatality for Driver or local pedestrians due to crushing or impact | Unintended movement of Load during transit e.g. sliding, tipping | Ensure frictional forces between load & deck as high as possible (e.g. softwood dunnage, dry, oil free etc)
15 | Loading and securing load | 10 | 2 | 20 | Load centre of gravity as far forward, low and as near to the vehicle centreline as possible | 75 | 10 | 1 | 10 | Mammoet Operator |  | 1056_Working on project site_5.02 | 1056 | Working on project site | 5.02 | Failure of load restraints or securing devices during transport | Bodily harm - crushing, trapping and amputation injuries | Potential fatality for Driver or local pedestrians due to crushing or impact | Unintended movement of Load during transit e.g. sliding, tipping | Verifying of load weight / centre of gravity before lifting
15 | Loading and securing load | 10 | 2 | 20 | Use suitable anchorage points and do not exceed their rated load capacity | 80 | 10 | 1 | 10 | Mammoet Operator |  | 1056_Working on project site_5.02 | 1056 | Working on project site | 5.02 | Failure of load restraints or securing devices during transport | Bodily harm - crushing, trapping and amputation injuries | Potential fatality for Driver or local pedestrians due to crushing or impact | Unintended movement of Load during transit e.g. sliding, tipping | Not exceeding of SWL / WLL load limits
15 | Loading and securing load | 10 | 2 | 20 | NEVER move loaded trailer before load is secured | 60 | 10 | 1 | 10 | Mammoet Operator |  | 1056_Working on project site_5.02 | 1056 | Working on project site | 5.02 | Failure of load restraints or securing devices during transport | Bodily harm - crushing, trapping and amputation injuries | Potential fatality for Driver or local pedestrians due to crushing or impact | Unintended movement of Load during transit e.g. sliding, tipping | Securing of loose items / tools / clothing
15 | Loading and securing load | 10 | 2 | 20 | Always ensure escort vehicle in attendance where necessary | 25 | 10 | 1 | 10 | Mammoet Operator |  | 1056_Working on project site_5.02 | 1056 | Working on project site | 5.02 | Failure of load restraints or securing devices during transport | Bodily harm - crushing, trapping and amputation injuries | Potential fatality for Driver or local pedestrians due to crushing or impact | Unintended movement of Load during transit e.g. sliding, tipping | Always ensure escort vehicle in attendance where necessary
16 | Loading and securing load | 10 | 4 | 40 | Ensure weight of load is known and positioned so as not to exceed permitted axle weight | 75 | 10 | 1 | 10 | Mammoet Operator |  | 1056_Working on project site_5.02 | 1056 | Working on project site | 5.02 | Structural failure or collapse of trailer under load | Potential multiple lethal fatalities | Potential multiple lethal fatalities | Overloaded, damaged or faulty trailer collapsing | Verifying of load weight / centre of gravity before lifting
16 | Loading and securing load | 10 | 4 | 40 | Ensure all trailer defects are reported and rectified | 75 | 10 | 1 | 10 | Mammoet Operator |  | 1056_Working on project site_5.02 | 1056 | Working on project site | 5.02 | Structural failure or collapse of trailer under load | Potential multiple lethal fatalities | Potential multiple lethal fatalities | Overloaded, damaged or faulty trailer collapsing | Removing of damaged / defective equipment from service
16 | Loading and securing load | 10 | 4 | 40 | Regular planned & recorded maintenance to be carried out on all trailers | 60 | 10 | 1 | 10 | Mammoet Operator |  | 1056_Working on project site_5.02 | 1056 | Working on project site | 5.02 | Structural failure or collapse of trailer under load | Potential multiple lethal fatalities | Potential multiple lethal fatalities | Overloaded, damaged or faulty trailer collapsing | Maintaining of records / documentation
17 | Loading and securing load | 10 | 2 | 20 | Restraints must be regularly inspected for wear or damage in accordance with the manufacturer’s instructions | 75 | 10 | 1 | 10 | Mammoet Operator |  | 1056_Working on project site_5.02 | 1056 | Working on project site | 5.02 | Failure of load restraints or securing devices during transport | Bodily harm - crushing, trapping and amputation injuries | Potential fatality for Driver or other person nearby due to crushing or impact | Failure of load restraints | Carrying out of pre-use / pre-operational equipment checks
17 | Loading and securing load | 10 | 2 | 20 | The restraints should be arranged so that failure or slackening of a single component does not render the remainder of the system ineffective | 25 | 10 | 1 | 10 | Mammoet Operator |  | 1056_Working on project site_5.02 | 1056 | Working on project site | 5.02 | Failure of load restraints or securing devices during transport | Bodily harm - crushing, trapping and amputation injuries | Potential fatality for Driver or other person nearby due to crushing or impact | Failure of load restraints | The restraints should be arranged so that failure or slackening of a single component does not render the remainder of the system ineffective
17 | Loading and securing load | 10 | 2 | 20 | Angle between the chain/strap and the trailer deck should not exceed 60° There should be at least one lashing every 1.5m along the length of the load | 80 | 10 | 1 | 10 | Mammoet Operator |  | 1056_Working on project site_5.02 | 1056 | Working on project site | 5.02 | Failure of load restraints or securing devices during transport | Bodily harm - crushing, trapping and amputation injuries | Potential fatality for Driver or other person nearby due to crushing or impact | Failure of load restraints | Not exceeding of SWL / WLL load limits
17 | Loading and securing load | 10 | 2 | 20 | Lashings must be protected against abrasion and or cutting by the use of corner protectors or protective sleeves | 80 | 10 | 1 | 10 | Mammoet Operator |  | 1056_Working on project site_5.02 | 1056 | Working on project site | 5.02 | Failure of load restraints or securing devices during transport | Bodily harm - crushing, trapping and amputation injuries | Potential fatality for Driver or other person nearby due to crushing or impact | Failure of load restraints | Securing / lashing of loads for transport
17 | Loading and securing load | 10 | 2 | 20 | Seek advice from competent person if unsure how to proceed | 80 | 10 | 1 | 10 | Mammoet Operator |  | 1056_Working on project site_5.02 | 1056 | Working on project site | 5.02 | Failure of load restraints or securing devices during transport | Bodily harm - crushing, trapping and amputation injuries | Potential fatality for Driver or other person nearby due to crushing or impact | Failure of load restraints | Ensuring personnel are trained and competent
17 | Loading and securing load | 10 | 2 | 20 | Ensure load lashing calculations have been provided where appropriate | 75 | 10 | 1 | 10 | Mammoet Operator |  | 1056_Working on project site_5.02 | 1056 | Working on project site | 5.02 | Failure of load restraints or securing devices during transport | Bodily harm - crushing, trapping and amputation injuries | Potential fatality for Driver or other person nearby due to crushing or impact | Failure of load restraints | Performing of engineering calculations / structural verification
18 | Weather Conditions | 10 | 2 | 20 | Operate within safe window as specified in the Method Statement | 75 | 10 | 1 | 10 | Mammoet Supervisor |  | 1056_Working on project site_5.02 | 1056 | Working on project site | 5.02 | Adverse weather conditions (wind, lightning, rain) | Bodily harm - heat/cold stress (hypothermia, heatstroke, exposure) | Likelihood of incidents increased due to difficult conditions. Injury to personnel from extreme temperatures. Lightning, Injury to personnel possible fatality. | Exposure to extreme Weather Conditions | Following of method statement / lift plan / work instructions
18 | Weather Conditions | 10 | 2 | 20 | Suitable, task specific measures to protect personnel and equipment from extreme conditions to be used where possible | 25 | 10 | 1 | 10 | Mammoet Supervisor |  | 1056_Working on project site_5.02 | 1056 | Working on project site | 5.02 | Adverse weather conditions (wind, lightning, rain) | Bodily harm - heat/cold stress (hypothermia, heatstroke, exposure) | Likelihood of incidents increased due to difficult conditions. Injury to personnel from extreme temperatures. Lightning, Injury to personnel possible fatality. | Exposure to extreme Weather Conditions | Suitable, task specific measures to protect personnel and equipment from extreme conditions to be used where possible
18 | Weather Conditions | 10 | 2 | 20 | Suitable PPE to be used | 75 | 10 | 1 | 10 | Mammoet Supervisor |  | 1056_Working on project site_5.02 | 1056 | Working on project site | 5.02 | Adverse weather conditions (wind, lightning, rain) | Bodily harm - heat/cold stress (hypothermia, heatstroke, exposure) | Likelihood of incidents increased due to difficult conditions. Injury to personnel from extreme temperatures. Lightning, Injury to personnel possible fatality. | Exposure to extreme Weather Conditions | Wearing of PPE (general requirement)
18 | Weather Conditions | 10 | 2 | 20 | Supervisor is able to stop operation if conditions are deemed unsafe | 90 | 10 | 1 | 10 | Mammoet Supervisor |  | 1056_Working on project site_5.02 | 1056 | Working on project site | 5.02 | Adverse weather conditions (wind, lightning, rain) | Bodily harm - heat/cold stress (hypothermia, heatstroke, exposure) | Likelihood of incidents increased due to difficult conditions. Injury to personnel from extreme temperatures. Lightning, Injury to personnel possible fatality. | Exposure to extreme Weather Conditions | Wearing of eye and face protection
18 | Weather Conditions | 10 | 2 | 20 | Operational limits will not be exceeded Go - NO Go criteria and key moments to be known by all parties | 55 | 10 | 1 | 10 | Mammoet Supervisor |  | 1056_Working on project site_5.02 | 1056 | Working on project site | 5.02 | Adverse weather conditions (wind, lightning, rain) | Bodily harm - heat/cold stress (hypothermia, heatstroke, exposure) | Likelihood of incidents increased due to difficult conditions. Injury to personnel from extreme temperatures. Lightning, Injury to personnel possible fatality. | Exposure to extreme Weather Conditions | Operating equipment within safe limits / load ratings
1 | Work on a Substation | 10 | 4 | 40 | All staff to be site inducted and trained | 90 | 10 | 1 | 10 | Operations Supervisor |  | 1057_Working on a Substation_1.00 | 1057 | Working on a Substation | 1.00 | Contact with exposed or live electrical parts | Bodily harm - electric shock / electrocution | Severe electric shock, burns, injury or fatality | Electricity: Access to and working in live Substations | Conducting of site inductions
1 | Work on a Substation | 10 | 4 | 40 | Personnel are only permitted to work once they have seen and read the appropriate work permit, attended a toolbox talk, signed the working register and personally checked the date and authorization on the access point notice (located at entrance to work area) | 90 | 10 | 1 | 10 | Operations Supervisor |  | 1057_Working on a Substation_1.00 | 1057 | Working on a Substation | 1.00 | Contact with exposed or live electrical parts | Bodily harm - electric shock / electrocution | Severe electric shock, burns, injury or fatality | Electricity: Access to and working in live Substations | Holding of toolbox talks / start-of-work briefings
1 | Work on a Substation | 10 | 4 | 40 | All personnel are only permitted to work within the demarcated work areas | 90 | 10 | 1 | 10 | Operations Supervisor |  | 1057_Working on a Substation_1.00 | 1057 | Working on a Substation | 1.00 | Contact with exposed or live electrical parts | Bodily harm - electric shock / electrocution | Severe electric shock, burns, injury or fatality | Electricity: Access to and working in live Substations | Establishing of exclusion zones / barricades
2 | Work on a Substation | 10 | 4 | 40 | All staff in working area must be trained | 55 | 10 | 1 | 10 | Operations Supervisor |  | 1057_Working on a Substation_1.00 | 1057 | Working on a Substation | 1.00 | Contact with exposed or live electrical parts | Bodily harm - electric shock / electrocution | Severe injury, electric shock, burns or fatality. Damage to equipment and property. | Electrocution from broken, damaged or suspect earth system. (concrete structures) | Ensuring personnel are trained, inducted and supervised
2 | Work on a Substation | 10 | 4 | 40 | All personnel in the working area must be informed to stay away and the fault must be immediately reported to the person in charge (PIC), and the senior authorised person (SAP) | 25 | 10 | 1 | 10 | Operations Supervisor |  | 1057_Working on a Substation_1.00 | 1057 | Working on a Substation | 1.00 | Contact with exposed or live electrical parts | Bodily harm - electric shock / electrocution | Severe injury, electric shock, burns or fatality. Damage to equipment and property. | Electrocution from broken, damaged or suspect earth system. (concrete structures) | All personnel in the working area must be informed to stay away and the fault must be immediately reported to the person in charge (PIC), and the senior authorised person (SAP)
2 | Work on a Substation | 10 | 4 | 40 | Check the Mammoet procedure: Working in the vicinity of electricity before start of work | 80 | 10 | 1 | 10 | Operations Supervisor |  | 1057_Working on a Substation_1.00 | 1057 | Working on a Substation | 1.00 | Contact with exposed or live electrical parts | Bodily harm - electric shock / electrocution | Severe injury, electric shock, burns or fatality. Damage to equipment and property. | Electrocution from broken, damaged or suspect earth system. (concrete structures) | Maintaining of distance from live electrical services / power lines
3 | Work on a Substation | 10 | 4 | 40 | All Mammoet operatives to work inside the permitted area as stipulated by site owner | 25 | 10 | 1 | 10 | Operations Supervisor |  | 1057_Working on a Substation_1.00 | 1057 | Working on a Substation | 1.00 | Contact with exposed or live electrical parts | Bodily harm - electric shock / electrocution | Severe injury, electric shock, burns or fatality. Damage to equipment and property. | Electrocution due to Infringement of safety distance | All Mammoet operatives to work inside the permitted area as stipulated by site owner
3 | Work on a Substation | 10 | 4 | 40 | Permitted area is kept safe from the system by following the limitations set down by the SAP in the permit | 85 | 10 | 1 | 10 | Operations Supervisor |  | 1057_Working on a Substation_1.00 | 1057 | Working on a Substation | 1.00 | Contact with exposed or live electrical parts | Bodily harm - electric shock / electrocution | Severe injury, electric shock, burns or fatality. Damage to equipment and property. | Electrocution due to Infringement of safety distance | Obtaining of permit to work / authorisation
3 | Work on a Substation | 10 | 4 | 40 | All staff in working area must be trained | 55 | 10 | 1 | 10 | Operations Supervisor |  | 1057_Working on a Substation_1.00 | 1057 | Working on a Substation | 1.00 | Contact with exposed or live electrical parts | Bodily harm - electric shock / electrocution | Severe injury, electric shock, burns or fatality. Damage to equipment and property. | Electrocution due to Infringement of safety distance | Ensuring personnel are trained, inducted and supervised
4 | Work on a Substation | 10 | 4 | 40 | All gates/entrances to substations to be locked or manned at all times | 25 | 10 | 1 | 10 | Operations Supervisor |  | 1057_Working on a Substation_1.00 | 1057 | Working on a Substation | 1.00 | Untrained personnel (e.g. the public). | Bodily harm - electric shock / electrocution | Severe injury, electric shock, burns or fatality. Damage to equipment and property | Untrained personnel (e.g. the public). | All gates/entrances to substations to be locked or manned at all times
4 | Work on a Substation | 10 | 4 | 40 | Any unsupervised open or unlocked gates to be immediately closed and locked when possible and the SAP (senior authorised person) informed | 25 | 10 | 1 | 10 | Operations Supervisor |  | 1057_Working on a Substation_1.00 | 1057 | Working on a Substation | 1.00 | Untrained personnel (e.g. the public). | Bodily harm - electric shock / electrocution | Severe injury, electric shock, burns or fatality. Damage to equipment and property | Untrained personnel (e.g. the public). | Any unsupervised open or unlocked gates to be immediately closed and locked when possible and the SAP (senior authorised person) informed
4 | Work on a Substation | 10 | 4 | 40 | Where this is not possible the SAP is to be immediately informed without leaving the entrance unsupervised | 25 | 10 | 1 | 10 | Operations Supervisor |  | 1057_Working on a Substation_1.00 | 1057 | Working on a Substation | 1.00 | Untrained personnel (e.g. the public). | Bodily harm - electric shock / electrocution | Severe injury, electric shock, burns or fatality. Damage to equipment and property | Untrained personnel (e.g. the public). | Where this is not possible the SAP is to be immediately informed without leaving the entrance unsupervised
5 | Work on a Substation | 10 | 4 | 40 | All ladders and long equipment must be carried at no more than 1m from the ground, and by 2 or more persons | 75 | 10 | 1 | 10 | Operations Supervisor | For UK: NSI8 & NG-SAP" For NL: VOP & IV For B: BA4 & BA5 | 1057_Working on a Substation_1.00 | 1057 | Working on a Substation | 1.00 | Contact with exposed or live electrical parts | Bodily harm - electric shock / electrocution | Severe injury, electric shock, burns or fatality. Damage to equipment and property. | Electrocution from contact with live equipment or flashing/arcing from Infringement of safety distance with long equipment (e.g. ladders, scaffold poles). | Using of scaffold / MEWP / ladders in good condition
5 | Work on a Substation | 10 | 4 | 40 | Movement of long equipment within a demarcated work area must be supervised by the person in charge (PIC) | 75 | 10 | 1 | 10 | Operations Supervisor | For UK: NSI8 & NG-SAP" For NL: VOP & IV For B: BA4 & BA5 | 1057_Working on a Substation_1.00 | 1057 | Working on a Substation | 1.00 | Contact with exposed or live electrical parts | Bodily harm - electric shock / electrocution | Severe injury, electric shock, burns or fatality. Damage to equipment and property. | Electrocution from contact with live equipment or flashing/arcing from Infringement of safety distance with long equipment (e.g. ladders, scaffold poles). | Provision of direct supervision
5 | Work on a Substation | 10 | 4 | 40 | Movement of long equipment within a Substation must be supervised by the senior authorised person (SAP) or their authorised person (AP) | 75 | 10 | 1 | 10 | Operations Supervisor | For UK: NSI8 & NG-SAP" For NL: VOP & IV For B: BA4 & BA5 | 1057_Working on a Substation_1.00 | 1057 | Working on a Substation | 1.00 | Contact with exposed or live electrical parts | Bodily harm - electric shock / electrocution | Severe injury, electric shock, burns or fatality. Damage to equipment and property. | Electrocution from contact with live equipment or flashing/arcing from Infringement of safety distance with long equipment (e.g. ladders, scaffold poles). | Provision of direct supervision
6 | Work on a Substation | 10 | 4 | 40 | All moving equipment must be within a demarcated work area and must be supervised by the person in charge (PIC) | 75 | 10 | 1 | 10 | Operations Supervisor |  | 1057_Working on a Substation_1.00 | 1057 | Working on a Substation | 1.00 | Contact with exposed or live electrical parts | Bodily harm - electric shock / electrocution | Severe injury, electric shock, burns or fatality. Damage to equipment and property. | Electrocution from contact with live equipment or flashing/arcing from Infringement of safety distance with vehicles/moving machinery | Provision of direct supervision
6 | Work on a Substation | 10 | 4 | 40 | Movement of self-propelled equipment (e.g. Forklifts, MEWPs, vans) within a Substation must be supervised by the senior authorised person (SAP) or their appointed person (AP) | 75 | 10 | 1 | 10 | Operations Supervisor |  | 1057_Working on a Substation_1.00 | 1057 | Working on a Substation | 1.00 | Contact with exposed or live electrical parts | Bodily harm - electric shock / electrocution | Severe injury, electric shock, burns or fatality. Damage to equipment and property. | Electrocution from contact with live equipment or flashing/arcing from Infringement of safety distance with vehicles/moving machinery | Provision of direct supervision
7 | Work on a Substation | 10 | 2 | 20 | Crane and Mammoet equipment to employ field equipment earth | 80 | 10 | 1 | 10 | Operations Supervisor |  | 1057_Working on a Substation_1.00 | 1057 | Working on a Substation | 1.00 | Contact with exposed or live electrical parts | Bodily harm - electric shock / electrocution | Severe injury, electric shock, burns or fatality. Damage to equipment and property. | Electrocution/equipment damage from induced charge | Maintaining of distance from live electrical services / power lines
7 | Work on a Substation | 10 | 2 | 20 | SAP to supply field equipment earths | 25 | 10 | 1 | 10 | Operations Supervisor |  | 1057_Working on a Substation_1.00 | 1057 | Working on a Substation | 1.00 | Contact with exposed or live electrical parts | Bodily harm - electric shock / electrocution | Severe injury, electric shock, burns or fatality. Damage to equipment and property. | Electrocution/equipment damage from induced charge | SAP to supply field equipment earths
7 | Work on a Substation | 10 | 2 | 20 | Field equipment earths are applied to plant and equipment | 25 | 10 | 1 | 10 | Operations Supervisor |  | 1057_Working on a Substation_1.00 | 1057 | Working on a Substation | 1.00 | Contact with exposed or live electrical parts | Bodily harm - electric shock / electrocution | Severe injury, electric shock, burns or fatality. Damage to equipment and property. | Electrocution/equipment damage from induced charge | Field equipment earths are applied to plant and equipment
7 | Work on a Substation | 10 | 2 | 20 | Drain earths are applied to equipment where there is a possibility of impressed voltages | 25 | 10 | 1 | 10 | Operations Supervisor |  | 1057_Working on a Substation_1.00 | 1057 | Working on a Substation | 1.00 | Contact with exposed or live electrical parts | Bodily harm - electric shock / electrocution | Severe injury, electric shock, burns or fatality. Damage to equipment and property. | Electrocution/equipment damage from induced charge | Drain earths are applied to equipment where there is a possibility of impressed voltages
8 | Work on a Substation | 10 | 4 | 40 | One appointed person must oversee the crane at all times | 25 | 10 | 1 | 10 | Operations Supervisor |  | 1057_Working on a Substation_1.00 | 1057 | Working on a Substation | 1.00 | Load or equipment contact with overhead or nearby power lines | Bodily harm - electric shock / electrocution | Severe injury, electric shock, burns or fatality. Damage to equipment and property. | Contact with live equipment with crane. | One appointed person must oversee the crane at all times
8 | Work on a Substation | 10 | 4 | 40 | All crane movements to be controlled by Banksmen and he must ensure crane jib remains at safe distance from live cables | 80 | 10 | 1 | 10 | Operations Supervisor |  | 1057_Working on a Substation_1.00 | 1057 | Working on a Substation | 1.00 | Load or equipment contact with overhead or nearby power lines | Bodily harm - electric shock / electrocution | Severe injury, electric shock, burns or fatality. Damage to equipment and property. | Contact with live equipment with crane. | Use of banksman / spotter / signaler guidance
8 | Work on a Substation | 10 | 4 | 40 | Banksmen must ensure suitable lifting accessories are used | 80 | 10 | 1 | 10 | Operations Supervisor |  | 1057_Working on a Substation_1.00 | 1057 | Working on a Substation | 1.00 | Load or equipment contact with overhead or nearby power lines | Bodily harm - electric shock / electrocution | Severe injury, electric shock, burns or fatality. Damage to equipment and property. | Contact with live equipment with crane. | Use of banksman / spotter / signaler guidance
8 | Work on a Substation | 10 | 4 | 40 | The crane operator is given instructions by hand signals | 75 | 10 | 1 | 10 | Operations Supervisor |  | 1057_Working on a Substation_1.00 | 1057 | Working on a Substation | 1.00 | Load or equipment contact with overhead or nearby power lines | Bodily harm - electric shock / electrocution | Severe injury, electric shock, burns or fatality. Damage to equipment and property. | Contact with live equipment with crane. | Maintaining of radio / visual communication
8 | Work on a Substation | 10 | 4 | 40 | In the event that there is no visual contact between the crane operator and banksmen handheld radios will be used | 75 | 10 | 1 | 10 | Operations Supervisor |  | 1057_Working on a Substation_1.00 | 1057 | Working on a Substation | 1.00 | Load or equipment contact with overhead or nearby power lines | Bodily harm - electric shock / electrocution | Severe injury, electric shock, burns or fatality. Damage to equipment and property. | Contact with live equipment with crane. | Maintaining of radio / visual communication
8 | Work on a Substation | 10 | 4 | 40 | The crane operator is to be informed of all site hazards during the Toolbox Talk | 90 | 10 | 1 | 10 | Operations Supervisor |  | 1057_Working on a Substation_1.00 | 1057 | Working on a Substation | 1.00 | Load or equipment contact with overhead or nearby power lines | Bodily harm - electric shock / electrocution | Severe injury, electric shock, burns or fatality. Damage to equipment and property. | Contact with live equipment with crane. | Holding of toolbox talks / start-of-work briefings
8 | Work on a Substation | 10 | 4 | 40 | Positions of overhead lines are to be confirmed by the client and live wires identified | 80 | 10 | 1 | 10 | Operations Supervisor |  | 1057_Working on a Substation_1.00 | 1057 | Working on a Substation | 1.00 | Load or equipment contact with overhead or nearby power lines | Bodily harm - electric shock / electrocution | Severe injury, electric shock, burns or fatality. Damage to equipment and property. | Contact with live equipment with crane. | Maintaining of distance from live electrical services / power lines
8 | Work on a Substation | 10 | 4 | 40 | All work to be covered by the safety document and working part register signed and in place | 60 | 10 | 1 | 10 | Operations Supervisor |  | 1057_Working on a Substation_1.00 | 1057 | Working on a Substation | 1.00 | Load or equipment contact with overhead or nearby power lines | Bodily harm - electric shock / electrocution | Severe injury, electric shock, burns or fatality. Damage to equipment and property. | Contact with live equipment with crane. | Maintaining of records / documentation
8 | Work on a Substation | 10 | 4 | 40 | Site procedures to be followed | 25 | 10 | 1 | 10 | Operations Supervisor |  | 1057_Working on a Substation_1.00 | 1057 | Working on a Substation | 1.00 | Load or equipment contact with overhead or nearby power lines | Bodily harm - electric shock / electrocution | Severe injury, electric shock, burns or fatality. Damage to equipment and property. | Contact with live equipment with crane. | Site procedures to be followed
8 | Work on a Substation | 10 | 4 | 40 | Appointed person/Lift Supervisor to discuss with the crane operator to set slew restrictors when working nearby to live switchgear, SAP to sign off that slew restrictor function has been deployed correctly | 80 | 10 | 1 | 10 | Operations Supervisor |  | 1057_Working on a Substation_1.00 | 1057 | Working on a Substation | 1.00 | Load or equipment contact with overhead or nearby power lines | Bodily harm - electric shock / electrocution | Severe injury, electric shock, burns or fatality. Damage to equipment and property. | Contact with live equipment with crane. | Direction of lift by a lift supervisor
1 | Working on a Port | 6 | 2 | 12 | All personnel to receive Inductions by client or PM/Supervisor on safe access routes/emergency procedures and prohibited areas | 90 | 6 | 1 | 6 | Supervisor |  | 1058_Working on a Port_2.00 | 1058 | Working on a Port | 2.00 | Unfamiliar site/rules | Vehicle or trailer collision | Injury by vehicles, plant or encroachment to the waters edge | Unfamiliar site/rules | Wearing of eye and face protection
2 | Working on a Port | 10 | 4 | 40 | Mammoet Personnel to remain 2m from Quay edge unless absolutely necessary (or port specific distance), at which point life jackets must be worn | 25 | 10 | 1 | 10 | Supervisor |  | 1058_Working on a Port_2.00 | 1058 | Working on a Port | 2.00 | Infringing safe working distance from Quay edge. | Bodily harm - falls from height | Fall from height into water, Potential drowning. Possibly fatal. | Infringing safe working distance from Quay edge. | Mammoet Personnel to remain 2m from Quay edge unless absolutely necessary (or port specific distance), at which point life jackets must be worn
2 | Working on a Port | 10 | 4 | 40 | Where possible, barriers to be installed | 90 | 10 | 1 | 10 | Supervisor |  | 1058_Working on a Port_2.00 | 1058 | Working on a Port | 2.00 | Infringing safe working distance from Quay edge. | Bodily harm - falls from height | Fall from height into water, Potential drowning. Possibly fatal. | Infringing safe working distance from Quay edge. | Establishing of exclusion zones / barricades
3 | Working on a Port | 6 | 4 | 24 | All pedestrians to use designated walkways and crossing points | 25 | 6 | 1 | 6 | Supervisor |  | 1058_Working on a Port_2.00 | 1058 | Working on a Port | 2.00 | Pedestrian / Plant interface | Vehicle or trailer collision | Injury by plant, dock crane, vehicles | Pedestrian / Plant interface | All pedestrians to use designated walkways and crossing points
3 | Working on a Port | 6 | 4 | 24 | Do not enter unknown areas or cross barriers | 90 | 6 | 1 | 6 | Supervisor |  | 1058_Working on a Port_2.00 | 1058 | Working on a Port | 2.00 | Pedestrian / Plant interface | Vehicle or trailer collision | Injury by plant, dock crane, vehicles | Pedestrian / Plant interface | Establishing of exclusion zones / barricades
3 | Working on a Port | 6 | 4 | 24 | Drivers to stick to the speed limit and local/site traffic rules | 80 | 6 | 1 | 6 | Supervisor |  | 1058_Working on a Port_2.00 | 1058 | Working on a Port | 2.00 | Pedestrian / Plant interface | Vehicle or trailer collision | Injury by plant, dock crane, vehicles | Pedestrian / Plant interface | Adhering to speed limits / safe driving practices
3 | Working on a Port | 6 | 4 | 24 | Check overhead when working near cranes | 25 | 6 | 1 | 6 | Supervisor |  | 1058_Working on a Port_2.00 | 1058 | Working on a Port | 2.00 | Pedestrian / Plant interface | Vehicle or trailer collision | Injury by plant, dock crane, vehicles | Pedestrian / Plant interface | Check overhead when working near cranes
3 | Working on a Port | 6 | 4 | 24 | Do not operate any plant unless you are trained and authorised to do so | 55 | 6 | 1 | 6 | Supervisor |  | 1058_Working on a Port_2.00 | 1058 | Working on a Port | 2.00 | Pedestrian / Plant interface | Vehicle or trailer collision | Injury by plant, dock crane, vehicles | Pedestrian / Plant interface | Ensuring personnel are trained, inducted and supervised
4 | Working on a Port | 6 | 4 | 24 | Only use recognised, authorised access and egress points | 80 | 6 | 2 | 12 | Supervisor | Authority must be gained prior to embarking on any vessel/barge. | 1058_Working on a Port_2.00 | 1058 | Working on a Port | 2.00 | Access to barge or vessel | Bodily harm - drowning | Injury through fall or drowning | Access to barge or vessel | Restricting of access to authorised / trained personnel
4 | Working on a Port | 6 | 4 | 24 | Do not attempt to jump over open water | 25 | 6 | 2 | 12 | Supervisor | Authority must be gained prior to embarking on any vessel/barge. | 1058_Working on a Port_2.00 | 1058 | Working on a Port | 2.00 | Access to barge or vessel | Bodily harm - drowning | Injury through fall or drowning | Access to barge or vessel | Do not attempt to jump over open water
4 | Working on a Port | 6 | 4 | 24 | Gangways must be properly constructed along with adequate side protection and hand rails | 25 | 6 | 2 | 12 | Supervisor | Authority must be gained prior to embarking on any vessel/barge. | 1058_Working on a Port_2.00 | 1058 | Working on a Port | 2.00 | Access to barge or vessel | Bodily harm - drowning | Injury through fall or drowning | Access to barge or vessel | Gangways must be properly constructed along with adequate side protection and hand rails
4 | Working on a Port | 6 | 4 | 24 | Wear a life jacket when and where required | 25 | 6 | 2 | 12 | Supervisor | Authority must be gained prior to embarking on any vessel/barge. | 1058_Working on a Port_2.00 | 1058 | Working on a Port | 2.00 | Access to barge or vessel | Bodily harm - drowning | Injury through fall or drowning | Access to barge or vessel | Wear a life jacket when and where required
5 | Working on a Port | 4 | 2 | 8 | Do not cross any barriers | 90 | 4 | 1 | 4 | Supervisor |  | 1058_Working on a Port_2.00 | 1058 | Working on a Port | 2.00 | Inadequate or restricted access/egress to work area | Legal or regulatory breach (fines, arrest, sanctions) | Removal from port area. Port authority sanctions being applied | Access to restricted/unauthorised port areas | Establishing of exclusion zones / barricades
5 | Working on a Port | 4 | 2 | 8 | Do not enter through any gates/opening to which lead to different areas if you are unsure on location | 25 | 4 | 1 | 4 | Supervisor |  | 1058_Working on a Port_2.00 | 1058 | Working on a Port | 2.00 | Inadequate or restricted access/egress to work area | Legal or regulatory breach (fines, arrest, sanctions) | Removal from port area. Port authority sanctions being applied | Access to restricted/unauthorised port areas | Do not enter through any gates/opening to which lead to different areas if you are unsure on location
5 | Working on a Port | 4 | 2 | 8 | Ports have different areas with different authorities and national/international prohibitions and sanctions | 25 | 4 | 1 | 4 | Supervisor |  | 1058_Working on a Port_2.00 | 1058 | Working on a Port | 2.00 | Inadequate or restricted access/egress to work area | Legal or regulatory breach (fines, arrest, sanctions) | Removal from port area. Port authority sanctions being applied | Access to restricted/unauthorised port areas | Ports have different areas with different authorities and national/international prohibitions and sanctions
1 | Telehandler Operation | 6 | 4 | 24 | Driver to undertake a pre use check of the Telehandler before use | 75 | 6 | 1 | 6 | Mammoet Operator |  | 1062_Telehandler Operations_2.03 | 1062 | Telehandler Operations | 2.03 | Mechanical failure. | Injury to personnel | Injury to personnel | Mechanical failure. | Carrying out of pre-use / pre-operational equipment checks
1 | Telehandler Operation | 6 | 4 | 24 | Telehandler to receive regular maintenance and detailed inspections in accordance with Planned Preventive Maintenance (PPM) requirements set out in Mammoet Procedures | 75 | 6 | 1 | 6 | Mammoet Operator |  | 1062_Telehandler Operations_2.03 | 1062 | Telehandler Operations | 2.03 | Mechanical failure. | Injury to personnel | Injury to personnel | Mechanical failure. | Maintaining / servicing of crane and lifting equipment
2 | Telehandler Operation | 10 | 2 | 20 | Driver to undertake a pre use check of the Telehandler before use | 75 | 10 | 1 | 10 | Mammoet Operator |  | 1062_Telehandler Operations_2.03 | 1062 | Telehandler Operations | 2.03 | Mechanical failure. | Bodily harm - crushing, trapping and amputation injuries | Possible fatality due to crushing | Mechanical failure. | Carrying out of pre-use / pre-operational equipment checks
2 | Telehandler Operation | 10 | 2 | 20 | Telehandler to receive regular maintenance and detailed inspections in accordance with Planned Preventive Maintenance (PPM) requirements set out in Mammoet Procedures | 75 | 10 | 1 | 10 | Mammoet Operator |  | 1062_Telehandler Operations_2.03 | 1062 | Telehandler Operations | 2.03 | Mechanical failure. | Bodily harm - crushing, trapping and amputation injuries | Possible fatality due to crushing | Mechanical failure. | Maintaining / servicing of crane and lifting equipment
2 | Telehandler Operation | 10 | 2 | 20 | Make use of banksman where reduced visibility is present and barrier the area | 80 | 10 | 1 | 10 | Mammoet Operator |  | 1062_Telehandler Operations_2.03 | 1062 | Telehandler Operations | 2.03 | Mechanical failure. | Bodily harm - crushing, trapping and amputation injuries | Possible fatality due to crushing | Mechanical failure. | Use of banksman / spotter / signaler guidance
3 | Telehandler Operation | 2 | 4 | 8 | Driver to undertake a pre use check of the Telehandler before use | 75 | 2 | 1 | 2 | Mammoet Operator |  | 1062_Telehandler Operations_2.03 | 1062 | Telehandler Operations | 2.03 | Mechanical failure. | Damage to equipment | Damage to equipment | Mechanical failure. | Carrying out of pre-use / pre-operational equipment checks
3 | Telehandler Operation | 2 | 4 | 8 | Telehandler to receive regular maintenance and detailed inspections in accordance with Planned Preventive Maintenance (PPM) requirements set out in Mammoet Procedures | 75 | 2 | 1 | 2 | Mammoet Operator |  | 1062_Telehandler Operations_2.03 | 1062 | Telehandler Operations | 2.03 | Mechanical failure. | Damage to equipment | Damage to equipment | Mechanical failure. | Maintaining / servicing of crane and lifting equipment
4 | Telehandler Operation | 6 | 4 | 24 | Driver must be trained in Telehandler use | 80 | 6 | 2 | 12 | Mammoet Operator |  | 1062_Telehandler Operations_2.03 | 1062 | Telehandler Operations | 2.03 | Crane overturning or tipping over | Injury to personnel | Injury to personnel | Overturning hazard. | Ensuring drivers / operators are competent and authorised
4 | Telehandler Operation | 6 | 4 | 24 | Minimise both travel with raised load, and travel across uneven surfaces | 25 | 6 | 2 | 12 | Mammoet Operator |  | 1062_Telehandler Operations_2.03 | 1062 | Telehandler Operations | 2.03 | Crane overturning or tipping over | Injury to personnel | Injury to personnel | Overturning hazard. | Minimise both travel with raised load, and travel across uneven surfaces
4 | Telehandler Operation | 6 | 4 | 24 | Ensure CoG of load is within forks' rated load centre and load is balanced | 75 | 6 | 2 | 12 | Mammoet Operator |  | 1062_Telehandler Operations_2.03 | 1062 | Telehandler Operations | 2.03 | Crane overturning or tipping over | Injury to personnel | Injury to personnel | Overturning hazard. | Verifying of load weight / centre of gravity before lifting
4 | Telehandler Operation | 6 | 4 | 24 | Refresher training provided at regular intervals and records kept of all training | 80 | 6 | 2 | 12 | Mammoet Operator |  | 1062_Telehandler Operations_2.03 | 1062 | Telehandler Operations | 2.03 | Crane overturning or tipping over | Injury to personnel | Injury to personnel | Overturning hazard. | Provision of task-specific training
4 | Telehandler Operation | 6 | 4 | 24 | Driver fitness to drive must be reassessed according to local legislation | 80 | 6 | 2 | 12 | Mammoet Operator |  | 1062_Telehandler Operations_2.03 | 1062 | Telehandler Operations | 2.03 | Crane overturning or tipping over | Injury to personnel | Injury to personnel | Overturning hazard. | Ensuring drivers / operators are competent and authorised
4 | Telehandler Operation | 6 | 4 | 24 | Driver to maneuver Telehandler within site speed limit | 80 | 6 | 2 | 12 | Mammoet Operator |  | 1062_Telehandler Operations_2.03 | 1062 | Telehandler Operations | 2.03 | Crane overturning or tipping over | Injury to personnel | Injury to personnel | Overturning hazard. | Adhering to speed limits / safe driving practices
4 | Telehandler Operation | 6 | 4 | 24 | Work area to be kept clear of any obstructions which the Telehandler wheels could hit | 25 | 6 | 2 | 12 | Mammoet Operator |  | 1062_Telehandler Operations_2.03 | 1062 | Telehandler Operations | 2.03 | Crane overturning or tipping over | Injury to personnel | Injury to personnel | Overturning hazard. | Work area to be kept clear of any obstructions which the Telehandler wheels could hit
4 | Telehandler Operation | 6 | 4 | 24 | Driver to wear seat belt during maneuvers | 90 | 6 | 2 | 12 | Mammoet Operator |  | 1062_Telehandler Operations_2.03 | 1062 | Telehandler Operations | 2.03 | Crane overturning or tipping over | Injury to personnel | Injury to personnel | Overturning hazard. | Wearing of seatbelts
5 | Telehandler Operation | 10 | 2 | 20 | Driver must be trained in Telehandler use | 80 | 10 | 1 | 10 | Mammoet Operator |  | 1062_Telehandler Operations_2.03 | 1062 | Telehandler Operations | 2.03 | Crane overturning or tipping over | Bodily harm - crushing, trapping and amputation injuries | Possible fatality due to crushing | Overturning hazard. | Ensuring drivers / operators are competent and authorised
5 | Telehandler Operation | 10 | 2 | 20 | Minimise both travel with raised load, and travel across uneven surfaces | 25 | 10 | 1 | 10 | Mammoet Operator |  | 1062_Telehandler Operations_2.03 | 1062 | Telehandler Operations | 2.03 | Crane overturning or tipping over | Bodily harm - crushing, trapping and amputation injuries | Possible fatality due to crushing | Overturning hazard. | Minimise both travel with raised load, and travel across uneven surfaces
5 | Telehandler Operation | 10 | 2 | 20 | Ensure CoG of load is within forks' rated load centre and load is balanced | 75 | 10 | 1 | 10 | Mammoet Operator |  | 1062_Telehandler Operations_2.03 | 1062 | Telehandler Operations | 2.03 | Crane overturning or tipping over | Bodily harm - crushing, trapping and amputation injuries | Possible fatality due to crushing | Overturning hazard. | Verifying of load weight / centre of gravity before lifting
5 | Telehandler Operation | 10 | 2 | 20 | Refresher training provided at regular intervals and records kept of all training | 80 | 10 | 1 | 10 | Mammoet Operator |  | 1062_Telehandler Operations_2.03 | 1062 | Telehandler Operations | 2.03 | Crane overturning or tipping over | Bodily harm - crushing, trapping and amputation injuries | Possible fatality due to crushing | Overturning hazard. | Provision of task-specific training
5 | Telehandler Operation | 10 | 2 | 20 | Driver fitness to drive must be reassessed according to local legislation | 80 | 10 | 1 | 10 | Mammoet Operator |  | 1062_Telehandler Operations_2.03 | 1062 | Telehandler Operations | 2.03 | Crane overturning or tipping over | Bodily harm - crushing, trapping and amputation injuries | Possible fatality due to crushing | Overturning hazard. | Ensuring drivers / operators are competent and authorised
5 | Telehandler Operation | 10 | 2 | 20 | Driver to maneuver Telehandler within site speed limit | 80 | 10 | 1 | 10 | Mammoet Operator |  | 1062_Telehandler Operations_2.03 | 1062 | Telehandler Operations | 2.03 | Crane overturning or tipping over | Bodily harm - crushing, trapping and amputation injuries | Possible fatality due to crushing | Overturning hazard. | Adhering to speed limits / safe driving practices
5 | Telehandler Operation | 10 | 2 | 20 | Work area to be kept clear of any obstructions which the Telehandler wheels could hit | 25 | 10 | 1 | 10 | Mammoet Operator |  | 1062_Telehandler Operations_2.03 | 1062 | Telehandler Operations | 2.03 | Crane overturning or tipping over | Bodily harm - crushing, trapping and amputation injuries | Possible fatality due to crushing | Overturning hazard. | Work area to be kept clear of any obstructions which the Telehandler wheels could hit
5 | Telehandler Operation | 10 | 2 | 20 | Driver to wear seat belt during maneuvers | 90 | 10 | 1 | 10 | Mammoet Operator |  | 1062_Telehandler Operations_2.03 | 1062 | Telehandler Operations | 2.03 | Crane overturning or tipping over | Bodily harm - crushing, trapping and amputation injuries | Possible fatality due to crushing | Overturning hazard. | Wearing of seatbelts
5 | Telehandler Operation | 10 | 2 | 20 | Make use of banksman where reduced visibility is present and barrier the area | 80 | 10 | 1 | 10 | Mammoet Operator |  | 1062_Telehandler Operations_2.03 | 1062 | Telehandler Operations | 2.03 | Crane overturning or tipping over | Bodily harm - crushing, trapping and amputation injuries | Possible fatality due to crushing | Overturning hazard. | Use of banksman / spotter / signaler guidance
6 | Telehandler Operation | 2 | 4 | 8 | Driver must be trained in Telehandler use | 80 | 2 | 1 | 2 | Mammoet Operator |  | 1062_Telehandler Operations_2.03 | 1062 | Telehandler Operations | 2.03 | Crane overturning or tipping over | Damage to equipment | Damage to equipment | Overturning hazard. | Ensuring drivers / operators are competent and authorised
6 | Telehandler Operation | 2 | 4 | 8 | Minimise both travel with raised load, and travel across uneven surfaces | 25 | 2 | 1 | 2 | Mammoet Operator |  | 1062_Telehandler Operations_2.03 | 1062 | Telehandler Operations | 2.03 | Crane overturning or tipping over | Damage to equipment | Damage to equipment | Overturning hazard. | Minimise both travel with raised load, and travel across uneven surfaces
6 | Telehandler Operation | 2 | 4 | 8 | Ensure CoG of load is within forks' rated load centre and load is balanced | 75 | 2 | 1 | 2 | Mammoet Operator |  | 1062_Telehandler Operations_2.03 | 1062 | Telehandler Operations | 2.03 | Crane overturning or tipping over | Damage to equipment | Damage to equipment | Overturning hazard. | Verifying of load weight / centre of gravity before lifting
6 | Telehandler Operation | 2 | 4 | 8 | Refresher training provided at regular intervals and records kept of all training | 80 | 2 | 1 | 2 | Mammoet Operator |  | 1062_Telehandler Operations_2.03 | 1062 | Telehandler Operations | 2.03 | Crane overturning or tipping over | Damage to equipment | Damage to equipment | Overturning hazard. | Provision of task-specific training
6 | Telehandler Operation | 2 | 4 | 8 | Driver fitness to drive must be reassessed according to local legislation | 80 | 2 | 1 | 2 | Mammoet Operator |  | 1062_Telehandler Operations_2.03 | 1062 | Telehandler Operations | 2.03 | Crane overturning or tipping over | Damage to equipment | Damage to equipment | Overturning hazard. | Ensuring drivers / operators are competent and authorised
6 | Telehandler Operation | 2 | 4 | 8 | Driver to maneuver Telehandler within site speed limit | 80 | 2 | 1 | 2 | Mammoet Operator |  | 1062_Telehandler Operations_2.03 | 1062 | Telehandler Operations | 2.03 | Crane overturning or tipping over | Damage to equipment | Damage to equipment | Overturning hazard. | Adhering to speed limits / safe driving practices
6 | Telehandler Operation | 2 | 4 | 8 | Work area to be kept clear of any obstructions which the Telehandler wheels could hit | 25 | 2 | 1 | 2 | Mammoet Operator |  | 1062_Telehandler Operations_2.03 | 1062 | Telehandler Operations | 2.03 | Crane overturning or tipping over | Damage to equipment | Damage to equipment | Overturning hazard. | Work area to be kept clear of any obstructions which the Telehandler wheels could hit
6 | Telehandler Operation | 2 | 4 | 8 | Driver to wear seat belt during maneuvers | 90 | 2 | 1 | 2 | Mammoet Operator |  | 1062_Telehandler Operations_2.03 | 1062 | Telehandler Operations | 2.03 | Crane overturning or tipping over | Damage to equipment | Damage to equipment | Overturning hazard. | Wearing of seatbelts
7 | Telehandler Operation | 4 | 4 | 16 | The load rating capacity of the Telehandler not to be exceeded | 25 | 4 | 1 | 4 | Mammoet Operator |  | 1062_Telehandler Operations_2.03 | 1062 | Telehandler Operations | 2.03 | Overloading hazard - tipping, loss of steering | Injury to personnel | Injury to personnel | Overloading hazard - tipping, loss of steering | The load rating capacity of the Telehandler not to be exceeded
7 | Telehandler Operation | 4 | 4 | 16 | Ensure CoG of load is within forks' rated load centre | 75 | 4 | 1 | 4 | Mammoet Operator |  | 1062_Telehandler Operations_2.03 | 1062 | Telehandler Operations | 2.03 | Overloading hazard - tipping, loss of steering | Injury to personnel | Injury to personnel | Overloading hazard - tipping, loss of steering | Verifying of load weight / centre of gravity before lifting
8 | Telehandler Operation | 10 | 2 | 20 | The load rating capacity of the Telehandler not to be exceeded | 25 | 10 | 1 | 10 | Mammoet Operator |  | 1062_Telehandler Operations_2.03 | 1062 | Telehandler Operations | 2.03 | Overloading hazard - tipping, loss of steering | Bodily harm - crushing, trapping and amputation injuries | Possible fatality due to crushing | Overloading hazard - tipping, loss of steering | The load rating capacity of the Telehandler not to be exceeded
8 | Telehandler Operation | 10 | 2 | 20 | Ensure CoG of load is within forks' rated load centre | 75 | 10 | 1 | 10 | Mammoet Operator |  | 1062_Telehandler Operations_2.03 | 1062 | Telehandler Operations | 2.03 | Overloading hazard - tipping, loss of steering | Bodily harm - crushing, trapping and amputation injuries | Possible fatality due to crushing | Overloading hazard - tipping, loss of steering | Verifying of load weight / centre of gravity before lifting
8 | Telehandler Operation | 10 | 2 | 20 | Make use of banksman where reduced visibility is present and barrier the area | 80 | 10 | 1 | 10 | Mammoet Operator |  | 1062_Telehandler Operations_2.03 | 1062 | Telehandler Operations | 2.03 | Overloading hazard - tipping, loss of steering | Bodily harm - crushing, trapping and amputation injuries | Possible fatality due to crushing | Overloading hazard - tipping, loss of steering | Use of banksman / spotter / signaler guidance
9 | Telehandler Operation | 2 | 4 | 8 | The load rating capacity of the Telehandler not to be exceeded | 25 | 2 | 1 | 2 | Mammoet Operator |  | 1062_Telehandler Operations_2.03 | 1062 | Telehandler Operations | 2.03 | Overloading hazard - tipping, loss of steering | Damage to equipment | Damage to equipment | Overloading hazard - tipping, loss of steering | The load rating capacity of the Telehandler not to be exceeded
9 | Telehandler Operation | 2 | 4 | 8 | Ensure CoG of load is within forks' rated load centre | 75 | 2 | 1 | 2 | Mammoet Operator |  | 1062_Telehandler Operations_2.03 | 1062 | Telehandler Operations | 2.03 | Overloading hazard - tipping, loss of steering | Damage to equipment | Damage to equipment | Overloading hazard - tipping, loss of steering | Verifying of load weight / centre of gravity before lifting
10 | Telehandler Operation | 4 | 4 | 16 | Driver to ensure good visibility at all times during manoeuvres | 25 | 4 | 1 | 4 | Mammoet Operator |  | 1062_Telehandler Operations_2.03 | 1062 | Telehandler Operations | 2.03 | Forklift or telehandler strikes personnel or structure | Bodily damage to personnel | Bodily damage to personnel | Collision hazard: Telehandler strikes personnel, buildings or stationary equipment in the work area. | Driver to ensure good visibility at all times during manoeuvres
10 | Telehandler Operation | 4 | 4 | 16 | All personnel to wear Hi-vis clothing | 90 | 4 | 1 | 4 | Mammoet Operator |  | 1062_Telehandler Operations_2.03 | 1062 | Telehandler Operations | 2.03 | Forklift or telehandler strikes personnel or structure | Bodily damage to personnel | Bodily damage to personnel | Collision hazard: Telehandler strikes personnel, buildings or stationary equipment in the work area. | Wearing of high-visibility clothing
10 | Telehandler Operation | 4 | 4 | 16 | Competent banksman to be used if driver's vision is obstructed and at all times in the warehouse | 80 | 4 | 1 | 4 | Mammoet Operator |  | 1062_Telehandler Operations_2.03 | 1062 | Telehandler Operations | 2.03 | Forklift or telehandler strikes personnel or structure | Bodily damage to personnel | Bodily damage to personnel | Collision hazard: Telehandler strikes personnel, buildings or stationary equipment in the work area. | Use of banksman / spotter / signaler guidance
10 | Telehandler Operation | 4 | 4 | 16 | Sound horn when approaching blind corners | 25 | 4 | 1 | 4 | Mammoet Operator |  | 1062_Telehandler Operations_2.03 | 1062 | Telehandler Operations | 2.03 | Forklift or telehandler strikes personnel or structure | Bodily damage to personnel | Bodily damage to personnel | Collision hazard: Telehandler strikes personnel, buildings or stationary equipment in the work area. | Sound horn when approaching blind corners
10 | Telehandler Operation | 4 | 4 | 16 | Observe speed limits and do not use mobile phone whilst driving | 80 | 4 | 1 | 4 | Mammoet Operator |  | 1062_Telehandler Operations_2.03 | 1062 | Telehandler Operations | 2.03 | Forklift or telehandler strikes personnel or structure | Bodily damage to personnel | Bodily damage to personnel | Collision hazard: Telehandler strikes personnel, buildings or stationary equipment in the work area. | Adhering to speed limits / safe driving practices
10 | Telehandler Operation | 4 | 4 | 16 | Keep non essential personnel away from work area | 90 | 4 | 1 | 4 | Mammoet Operator |  | 1062_Telehandler Operations_2.03 | 1062 | Telehandler Operations | 2.03 | Forklift or telehandler strikes personnel or structure | Bodily damage to personnel | Bodily damage to personnel | Collision hazard: Telehandler strikes personnel, buildings or stationary equipment in the work area. | Establishing of exclusion zones / barricades
11 | Telehandler Operation | 10 | 2 | 20 | Driver to ensure good visibility at all times during manoeuvres | 25 | 10 | 1 | 10 | Mammoet Operator |  | 1062_Telehandler Operations_2.03 | 1062 | Telehandler Operations | 2.03 | Forklift or telehandler strikes personnel or structure | Bodily harm - crushing, trapping and amputation injuries | Possible fatality due to crushing | Collision hazard: Telehandler strikes personnel, buildings or stationary equipment in the work area. | Driver to ensure good visibility at all times during manoeuvres
11 | Telehandler Operation | 10 | 2 | 20 | All personnel to wear Hi-vis clothing | 90 | 10 | 1 | 10 | Mammoet Operator |  | 1062_Telehandler Operations_2.03 | 1062 | Telehandler Operations | 2.03 | Forklift or telehandler strikes personnel or structure | Bodily harm - crushing, trapping and amputation injuries | Possible fatality due to crushing | Collision hazard: Telehandler strikes personnel, buildings or stationary equipment in the work area. | Wearing of high-visibility clothing
11 | Telehandler Operation | 10 | 2 | 20 | Competent banksman to be used if driver's vision is obstructed and at all times in the warehouse | 80 | 10 | 1 | 10 | Mammoet Operator |  | 1062_Telehandler Operations_2.03 | 1062 | Telehandler Operations | 2.03 | Forklift or telehandler strikes personnel or structure | Bodily harm - crushing, trapping and amputation injuries | Possible fatality due to crushing | Collision hazard: Telehandler strikes personnel, buildings or stationary equipment in the work area. | Use of banksman / spotter / signaler guidance
11 | Telehandler Operation | 10 | 2 | 20 | Sound horn when approaching blind corners | 25 | 10 | 1 | 10 | Mammoet Operator |  | 1062_Telehandler Operations_2.03 | 1062 | Telehandler Operations | 2.03 | Forklift or telehandler strikes personnel or structure | Bodily harm - crushing, trapping and amputation injuries | Possible fatality due to crushing | Collision hazard: Telehandler strikes personnel, buildings or stationary equipment in the work area. | Sound horn when approaching blind corners
11 | Telehandler Operation | 10 | 2 | 20 | Observe speed limits and do not use mobile phone whilst driving | 80 | 10 | 1 | 10 | Mammoet Operator |  | 1062_Telehandler Operations_2.03 | 1062 | Telehandler Operations | 2.03 | Forklift or telehandler strikes personnel or structure | Bodily harm - crushing, trapping and amputation injuries | Possible fatality due to crushing | Collision hazard: Telehandler strikes personnel, buildings or stationary equipment in the work area. | Adhering to speed limits / safe driving practices
11 | Telehandler Operation | 10 | 2 | 20 | Keep non essential personnel away from work area | 90 | 10 | 1 | 10 | Mammoet Operator |  | 1062_Telehandler Operations_2.03 | 1062 | Telehandler Operations | 2.03 | Forklift or telehandler strikes personnel or structure | Bodily harm - crushing, trapping and amputation injuries | Possible fatality due to crushing | Collision hazard: Telehandler strikes personnel, buildings or stationary equipment in the work area. | Establishing of exclusion zones / barricades
12 | Telehandler Operation | 2 | 4 | 8 | Driver to ensure good visibility at all times during manoeuvres | 25 | 2 | 1 | 2 | Mammoet Operator |  | 1062_Telehandler Operations_2.03 | 1062 | Telehandler Operations | 2.03 | Forklift or telehandler strikes personnel or structure | Damage to equipment | Damage to equipment | Collision hazard: Telehandler strikes personnel, buildings or stationary equipment in the work area. | Driver to ensure good visibility at all times during manoeuvres
12 | Telehandler Operation | 2 | 4 | 8 | All personnel to wear Hi-vis clothing | 90 | 2 | 1 | 2 | Mammoet Operator |  | 1062_Telehandler Operations_2.03 | 1062 | Telehandler Operations | 2.03 | Forklift or telehandler strikes personnel or structure | Damage to equipment | Damage to equipment | Collision hazard: Telehandler strikes personnel, buildings or stationary equipment in the work area. | Wearing of high-visibility clothing
12 | Telehandler Operation | 2 | 4 | 8 | Competent banksman to be used if driver's vision is obstructed and at all times in the warehouse | 80 | 2 | 1 | 2 | Mammoet Operator |  | 1062_Telehandler Operations_2.03 | 1062 | Telehandler Operations | 2.03 | Forklift or telehandler strikes personnel or structure | Damage to equipment | Damage to equipment | Collision hazard: Telehandler strikes personnel, buildings or stationary equipment in the work area. | Use of banksman / spotter / signaler guidance
12 | Telehandler Operation | 2 | 4 | 8 | Sound horn when approaching blind corners | 25 | 2 | 1 | 2 | Mammoet Operator |  | 1062_Telehandler Operations_2.03 | 1062 | Telehandler Operations | 2.03 | Forklift or telehandler strikes personnel or structure | Damage to equipment | Damage to equipment | Collision hazard: Telehandler strikes personnel, buildings or stationary equipment in the work area. | Sound horn when approaching blind corners
12 | Telehandler Operation | 2 | 4 | 8 | Observe speed limits and do not use mobile phone whilst driving | 80 | 2 | 1 | 2 | Mammoet Operator |  | 1062_Telehandler Operations_2.03 | 1062 | Telehandler Operations | 2.03 | Forklift or telehandler strikes personnel or structure | Damage to equipment | Damage to equipment | Collision hazard: Telehandler strikes personnel, buildings or stationary equipment in the work area. | Adhering to speed limits / safe driving practices
12 | Telehandler Operation | 2 | 4 | 8 | Keep non essential personnel away from work area | 90 | 2 | 1 | 2 | Mammoet Operator |  | 1062_Telehandler Operations_2.03 | 1062 | Telehandler Operations | 2.03 | Forklift or telehandler strikes personnel or structure | Damage to equipment | Damage to equipment | Collision hazard: Telehandler strikes personnel, buildings or stationary equipment in the work area. | Establishing of exclusion zones / barricades
13 | Telehandler Operation | 4 | 4 | 16 | Never exceed the Working Load Limit (WLL) | 80 | 4 | 1 | 4 | Mammoet Operator |  | 1062_Telehandler Operations_2.03 | 1062 | Telehandler Operations | 2.03 | Dropped object or item falling from height during lifting/handling | Bodily damage to personnel | Bodily damage to personnel | Falling objects/equipment from incorrect lifting using hook block attachment. | Not exceeding of SWL / WLL load limits
13 | Telehandler Operation | 4 | 4 | 16 | Never lift a load over a person | 25 | 4 | 1 | 4 | Mammoet Operator |  | 1062_Telehandler Operations_2.03 | 1062 | Telehandler Operations | 2.03 | Dropped object or item falling from height during lifting/handling | Bodily damage to personnel | Bodily damage to personnel | Falling objects/equipment from incorrect lifting using hook block attachment. | Never lift a load over a person
13 | Telehandler Operation | 4 | 4 | 16 | Do not allow personnel to work or walk under a raised boom or load | 70 | 4 | 1 | 4 | Mammoet Operator |  | 1062_Telehandler Operations_2.03 | 1062 | Telehandler Operations | 2.03 | Dropped object or item falling from height during lifting/handling | Bodily damage to personnel | Bodily damage to personnel | Falling objects/equipment from incorrect lifting using hook block attachment. | Controlling / monitoring of crane movements
13 | Telehandler Operation | 4 | 4 | 16 | Have barricade/signs etc. erected around work area | 90 | 4 | 1 | 4 | Mammoet Operator |  | 1062_Telehandler Operations_2.03 | 1062 | Telehandler Operations | 2.03 | Dropped object or item falling from height during lifting/handling | Bodily damage to personnel | Bodily damage to personnel | Falling objects/equipment from incorrect lifting using hook block attachment. | Establishing of exclusion zones / barricades
13 | Telehandler Operation | 4 | 4 | 16 | Find out the weight and handling capacity of the material being lifted | 25 | 4 | 1 | 4 | Mammoet Operator |  | 1062_Telehandler Operations_2.03 | 1062 | Telehandler Operations | 2.03 | Dropped object or item falling from height during lifting/handling | Bodily damage to personnel | Bodily damage to personnel | Falling objects/equipment from incorrect lifting using hook block attachment. | Find out the weight and handling capacity of the material being lifted
13 | Telehandler Operation | 4 | 4 | 16 | Do not position the load on the end of the fork tines | 25 | 4 | 1 | 4 | Mammoet Operator |  | 1062_Telehandler Operations_2.03 | 1062 | Telehandler Operations | 2.03 | Dropped object or item falling from height during lifting/handling | Bodily damage to personnel | Bodily damage to personnel | Falling objects/equipment from incorrect lifting using hook block attachment. | Do not position the load on the end of the fork tines
13 | Telehandler Operation | 4 | 4 | 16 | Keep load as close as possible to the attachment carriage | 25 | 4 | 1 | 4 | Mammoet Operator |  | 1062_Telehandler Operations_2.03 | 1062 | Telehandler Operations | 2.03 | Dropped object or item falling from height during lifting/handling | Bodily damage to personnel | Bodily damage to personnel | Falling objects/equipment from incorrect lifting using hook block attachment. | Keep load as close as possible to the attachment carriage
14 | Telehandler Operation | 10 | 2 | 20 | Never exceed the Working Load Limit (WLL) | 80 | 10 | 1 | 10 | Mammoet Operator |  | 1062_Telehandler Operations_2.03 | 1062 | Telehandler Operations | 2.03 | Dropped object or item falling from height during lifting/handling | Bodily harm - crushing, trapping and amputation injuries | Possible fatality due to crushing | Falling objects/equipment from incorrect lifting using hook block attachment. | Not exceeding of SWL / WLL load limits
14 | Telehandler Operation | 10 | 2 | 20 | Never lift a load over a person | 25 | 10 | 1 | 10 | Mammoet Operator |  | 1062_Telehandler Operations_2.03 | 1062 | Telehandler Operations | 2.03 | Dropped object or item falling from height during lifting/handling | Bodily harm - crushing, trapping and amputation injuries | Possible fatality due to crushing | Falling objects/equipment from incorrect lifting using hook block attachment. | Never lift a load over a person
14 | Telehandler Operation | 10 | 2 | 20 | Do not allow personnel to work or walk under a raised boom or load | 70 | 10 | 1 | 10 | Mammoet Operator |  | 1062_Telehandler Operations_2.03 | 1062 | Telehandler Operations | 2.03 | Dropped object or item falling from height during lifting/handling | Bodily harm - crushing, trapping and amputation injuries | Possible fatality due to crushing | Falling objects/equipment from incorrect lifting using hook block attachment. | Controlling / monitoring of crane movements
14 | Telehandler Operation | 10 | 2 | 20 | Have barricade/signs etc. erected around work area | 90 | 10 | 1 | 10 | Mammoet Operator |  | 1062_Telehandler Operations_2.03 | 1062 | Telehandler Operations | 2.03 | Dropped object or item falling from height during lifting/handling | Bodily harm - crushing, trapping and amputation injuries | Possible fatality due to crushing | Falling objects/equipment from incorrect lifting using hook block attachment. | Establishing of exclusion zones / barricades
14 | Telehandler Operation | 10 | 2 | 20 | Find out the weight and handling capacity of the material being lifted | 25 | 10 | 1 | 10 | Mammoet Operator |  | 1062_Telehandler Operations_2.03 | 1062 | Telehandler Operations | 2.03 | Dropped object or item falling from height during lifting/handling | Bodily harm - crushing, trapping and amputation injuries | Possible fatality due to crushing | Falling objects/equipment from incorrect lifting using hook block attachment. | Find out the weight and handling capacity of the material being lifted
14 | Telehandler Operation | 10 | 2 | 20 | Do not position the load on the end of the fork tines | 25 | 10 | 1 | 10 | Mammoet Operator |  | 1062_Telehandler Operations_2.03 | 1062 | Telehandler Operations | 2.03 | Dropped object or item falling from height during lifting/handling | Bodily harm - crushing, trapping and amputation injuries | Possible fatality due to crushing | Falling objects/equipment from incorrect lifting using hook block attachment. | Do not position the load on the end of the fork tines
14 | Telehandler Operation | 10 | 2 | 20 | Keep load as close as possible to the attachment carriage | 25 | 10 | 1 | 10 | Mammoet Operator |  | 1062_Telehandler Operations_2.03 | 1062 | Telehandler Operations | 2.03 | Dropped object or item falling from height during lifting/handling | Bodily harm - crushing, trapping and amputation injuries | Possible fatality due to crushing | Falling objects/equipment from incorrect lifting using hook block attachment. | Keep load as close as possible to the attachment carriage
15 | Telehandler Operation | 2 | 4 | 8 | Never exceed the Working Load Limit (WLL) | 80 | 2 | 2 | 4 | Mammoet Operator |  | 1062_Telehandler Operations_2.03 | 1062 | Telehandler Operations | 2.03 | Dropped object or item falling from height during lifting/handling | Damage to equipment | Damage to equipment | Falling objects/equipment from incorrect lifting using hook block attachment. | Not exceeding of SWL / WLL load limits
15 | Telehandler Operation | 2 | 4 | 8 | Never lift a load over a person | 25 | 2 | 2 | 4 | Mammoet Operator |  | 1062_Telehandler Operations_2.03 | 1062 | Telehandler Operations | 2.03 | Dropped object or item falling from height during lifting/handling | Damage to equipment | Damage to equipment | Falling objects/equipment from incorrect lifting using hook block attachment. | Never lift a load over a person
15 | Telehandler Operation | 2 | 4 | 8 | Do not allow personnel to work or walk under a raised boom or load | 70 | 2 | 2 | 4 | Mammoet Operator |  | 1062_Telehandler Operations_2.03 | 1062 | Telehandler Operations | 2.03 | Dropped object or item falling from height during lifting/handling | Damage to equipment | Damage to equipment | Falling objects/equipment from incorrect lifting using hook block attachment. | Controlling / monitoring of crane movements
15 | Telehandler Operation | 2 | 4 | 8 | Have barricade/signs etc. erected around work area | 90 | 2 | 2 | 4 | Mammoet Operator |  | 1062_Telehandler Operations_2.03 | 1062 | Telehandler Operations | 2.03 | Dropped object or item falling from height during lifting/handling | Damage to equipment | Damage to equipment | Falling objects/equipment from incorrect lifting using hook block attachment. | Establishing of exclusion zones / barricades
15 | Telehandler Operation | 2 | 4 | 8 | Find out the weight and handling capacity of the material being lifted | 25 | 2 | 2 | 4 | Mammoet Operator |  | 1062_Telehandler Operations_2.03 | 1062 | Telehandler Operations | 2.03 | Dropped object or item falling from height during lifting/handling | Damage to equipment | Damage to equipment | Falling objects/equipment from incorrect lifting using hook block attachment. | Find out the weight and handling capacity of the material being lifted
15 | Telehandler Operation | 2 | 4 | 8 | Do not position the load on the end of the fork tines | 25 | 2 | 2 | 4 | Mammoet Operator |  | 1062_Telehandler Operations_2.03 | 1062 | Telehandler Operations | 2.03 | Dropped object or item falling from height during lifting/handling | Damage to equipment | Damage to equipment | Falling objects/equipment from incorrect lifting using hook block attachment. | Do not position the load on the end of the fork tines
15 | Telehandler Operation | 2 | 4 | 8 | Keep load as close as possible to the attachment carriage | 25 | 2 | 2 | 4 | Mammoet Operator |  | 1062_Telehandler Operations_2.03 | 1062 | Telehandler Operations | 2.03 | Dropped object or item falling from height during lifting/handling | Damage to equipment | Damage to equipment | Falling objects/equipment from incorrect lifting using hook block attachment. | Keep load as close as possible to the attachment carriage
16 | Telehandler Operation | 4 | 4 | 16 | Discuss beforehand who decides when the telehandler starts backing away from the location, | 25 | 4 | 1 | 4 | Mammoet Operator |  | 1062_Telehandler Operations_2.03 | 1062 | Telehandler Operations | 2.03 | Entanglement of clothing or body part in moving machinery | Bodily damage to personnel | Bodily damage to personnel | While backing up telehandler a sudden rehooking or entanglement of lifting chain behind lifting eye of outrigging plate resulting in the plate being lifted and dragged out of position. | Discuss beforehand who decides when the telehandler starts backing away from the location,
16 | Telehandler Operation | 4 | 4 | 16 | Ensure/check that there is no opportunity for reconnecting of the chain with the plate | 80 | 4 | 1 | 4 | Mammoet Operator |  | 1062_Telehandler Operations_2.03 | 1062 | Telehandler Operations | 2.03 | Entanglement of clothing or body part in moving machinery | Bodily damage to personnel | Bodily damage to personnel | While backing up telehandler a sudden rehooking or entanglement of lifting chain behind lifting eye of outrigging plate resulting in the plate being lifted and dragged out of position. | Inspecting of wires / ropes / hooks
16 | Telehandler Operation | 4 | 4 | 16 | Always establish clear communication between telehandler operator and the colleague outside taking care of the rigging | 75 | 4 | 1 | 4 | Mammoet Operator |  | 1062_Telehandler Operations_2.03 | 1062 | Telehandler Operations | 2.03 | Entanglement of clothing or body part in moving machinery | Bodily damage to personnel | Bodily damage to personnel | While backing up telehandler a sudden rehooking or entanglement of lifting chain behind lifting eye of outrigging plate resulting in the plate being lifted and dragged out of position. | Maintaining of radio / visual communication
16 | Telehandler Operation | 4 | 4 | 16 | Always be alert to complacent behavior, especially as it is a routine job like this one | 25 | 4 | 1 | 4 | Mammoet Operator |  | 1062_Telehandler Operations_2.03 | 1062 | Telehandler Operations | 2.03 | Entanglement of clothing or body part in moving machinery | Bodily damage to personnel | Bodily damage to personnel | While backing up telehandler a sudden rehooking or entanglement of lifting chain behind lifting eye of outrigging plate resulting in the plate being lifted and dragged out of position. | Always be alert to complacent behavior, especially as it is a routine job like this one
16 | Telehandler Operation | 4 | 4 | 16 | Ensure to lift the telehandler beam high enough such the rigging cannot reconnect again, and the rigger(s) involved should monitor and intervene as soon as possible to prevent a similar situation | 25 | 4 | 1 | 4 | Mammoet Operator |  | 1062_Telehandler Operations_2.03 | 1062 | Telehandler Operations | 2.03 | Entanglement of clothing or body part in moving machinery | Bodily damage to personnel | Bodily damage to personnel | While backing up telehandler a sudden rehooking or entanglement of lifting chain behind lifting eye of outrigging plate resulting in the plate being lifted and dragged out of position. | Ensure to lift the telehandler beam high enough such the rigging cannot reconnect again, and the rigger(s) involved should monitor and intervene as soon as possible to prevent a similar situation
1 | Turntable Operations | 10 | 4 | 40 | All winching equipment tested and certified | 25 | 10 | 1 | 10 | Operations Supervisor |  | 1064_Turntable Operations_1.01 | 1064 | Turntable Operations | 1.01 | Brake or winch mechanical failure | General equipment, tool or structural damage | Collapse of support timber and damage to module and equipment, injury/fatality to personnel adjacent to Transformer. | Winching equipment failure, winching cable failure. | All winching equipment tested and certified
1 | Turntable Operations | 10 | 4 | 40 | All personnel kept clear during winching operation | 25 | 10 | 1 | 10 | Operations Supervisor |  | 1064_Turntable Operations_1.01 | 1064 | Turntable Operations | 1.01 | Brake or winch mechanical failure | General equipment, tool or structural damage | Collapse of support timber and damage to module and equipment, injury/fatality to personnel adjacent to Transformer. | Winching equipment failure, winching cable failure. | All personnel kept clear during winching operation
2 | Turntable Operations | 10 | 4 | 40 | Client to ensure ground is capable of taking imposed load of turntable on load spreading mats | 75 | 10 | 1 | 10 | Operations Supervisor |  | 1064_Turntable Operations_1.01 | 1064 | Turntable Operations | 1.01 | Ground or foundation failure/instability under equipment | Possible fatality, serious injury. | Possible fatality, serious injury. | Ground failure | Obtaining of client confirmation of site / load conditions
3 | Turntable Operations | 6 | 4 | 24 | Suitable anchor points to be used on module lashing point and telehandler tow point | 80 | 6 | 1 | 6 | Operations Supervisor |  | 1064_Turntable Operations_1.01 | 1064 | Turntable Operations | 1.01 | Failure of anchor point | Damage to equipment, possible serious injury. | Damage to equipment, possible serious injury. | Failure of anchor point | Wearing of fall protection / harness
3 | Turntable Operations | 6 | 4 | 24 | All personnel to be kept clear during winching operation | 25 | 6 | 1 | 6 | Operations Supervisor |  | 1064_Turntable Operations_1.01 | 1064 | Turntable Operations | 1.01 | Failure of anchor point | Damage to equipment, possible serious injury. | Damage to equipment, possible serious injury. | Failure of anchor point | All personnel to be kept clear during winching operation
4 | Turntable Operations | 10 | 4 | 40 | Ensure turn table is positioned level and that the centre of gravity is in the centre of the turn table | 75 | 10 | 1 | 10 | Operations Supervisor |  | 1064_Turntable Operations_1.01 | 1064 | Turntable Operations | 1.01 | Instability or uplift of module during jacking or skidding | Serious injury, possible fatality. | Serious injury, possible fatality. | Module moving on turn table during operation. | Verifying of load weight / centre of gravity before lifting
4 | Turntable Operations | 10 | 4 | 40 | Turn table to be maintained and sliding surfaces lubricated | 25 | 10 | 1 | 10 | Operations Supervisor |  | 1064_Turntable Operations_1.01 | 1064 | Turntable Operations | 1.01 | Instability or uplift of module during jacking or skidding | Serious injury, possible fatality. | Serious injury, possible fatality. | Module moving on turn table during operation. | Turn table to be maintained and sliding surfaces lubricated
4 | Turntable Operations | 10 | 4 | 40 | All personnel kept clear of winching area during turning operation | 65 | 10 | 1 | 10 | Operations Supervisor |  | 1064_Turntable Operations_1.01 | 1064 | Turntable Operations | 1.01 | Instability or uplift of module during jacking or skidding | Serious injury, possible fatality. | Serious injury, possible fatality. | Module moving on turn table during operation. | Maintaining of safe distance from moving vehicles / machinery
1 | Strand Jack Operations | 10 | 2 | 20 | Ensure safe working load is known and not exceeded and certification is in place | 80 | 10 | 1 | 10 | Mammoet Supervisor |  | 1066_Strand Jack Operations_3.01 | 1066 | Strand Jack Operations | 3.01 | Failure of strand wire, strandjack or jacking hardware under load | Load falling or dropping from height | Strandwire breaks, load falls. Damage to infrastructure. Injuries to personnel, possible fatality. | Strandwire overload failure | Not exceeding of SWL / WLL load limits
1 | Strand Jack Operations | 10 | 2 | 20 | Engineers to determine the maximum amount of strands required making sure SWL is not exceeded | 75 | 10 | 1 | 10 | Mammoet Supervisor |  | 1066_Strand Jack Operations_3.01 | 1066 | Strand Jack Operations | 3.01 | Failure of strand wire, strandjack or jacking hardware under load | Load falling or dropping from height | Strandwire breaks, load falls. Damage to infrastructure. Injuries to personnel, possible fatality. | Strandwire overload failure | Performing of engineering calculations / structural verification
1 | Strand Jack Operations | 10 | 2 | 20 | Load monitoring to be carried out during entire operation | 25 | 10 | 1 | 10 | Mammoet Supervisor |  | 1066_Strand Jack Operations_3.01 | 1066 | Strand Jack Operations | 3.01 | Failure of strand wire, strandjack or jacking hardware under load | Load falling or dropping from height | Strandwire breaks, load falls. Damage to infrastructure. Injuries to personnel, possible fatality. | Strandwire overload failure | Load monitoring to be carried out during entire operation
2 | Strand Jack Operations | 10 | 4 | 40 | Visual inspection of strand wire to be performed during and after operation | 75 | 10 | 1 | 10 | Mammoet Supervisor |  | 1066_Strand Jack Operations_3.01 | 1066 | Strand Jack Operations | 3.01 | Failure of strand wire, strandjack or jacking hardware under load | Load falling or dropping from height | Strandwire breaks, load falls. Damage to infrastructure. Injuries to personnel, possible fatality. | Strandwire operational wear | Carrying out of pre-use / pre-operational equipment checks
2 | Strand Jack Operations | 10 | 4 | 40 | No person to be under suspended load | 80 | 10 | 1 | 10 | Mammoet Supervisor |  | 1066_Strand Jack Operations_3.01 | 1066 | Strand Jack Operations | 3.01 | Failure of strand wire, strandjack or jacking hardware under load | Load falling or dropping from height | Strandwire breaks, load falls. Damage to infrastructure. Injuries to personnel, possible fatality. | Strandwire operational wear | Keeping personnel clear of suspended loads
2 | Strand Jack Operations | 10 | 4 | 40 | No personnel to be near strand wires during loadout with minimal personnel for monitoring | 25 | 10 | 1 | 10 | Mammoet Supervisor |  | 1066_Strand Jack Operations_3.01 | 1066 | Strand Jack Operations | 3.01 | Failure of strand wire, strandjack or jacking hardware under load | Load falling or dropping from height | Strandwire breaks, load falls. Damage to infrastructure. Injuries to personnel, possible fatality. | Strandwire operational wear | No personnel to be near strand wires during loadout with minimal personnel for monitoring
3 | Strand Jack Operations | 4 | 4 | 16 | Preventative measures are to employ palm tree strand wire guidance system | 80 | 4 | 1 | 4 | Mammoet Supervisor |  | 1066_Strand Jack Operations_3.01 | 1066 | Strand Jack Operations | 3.01 | Strandwire management | Crane / rigging component failure (wire, sling, pin, connector) | Wire bird nesting inside main ram. Damaged wire. Delay to operation. | Strandwire management | Inspecting of wires / ropes / hooks
3 | Strand Jack Operations | 4 | 4 | 16 | Strand wire management combined with small range of lifting will eliminate risk of birds nesting | 80 | 4 | 1 | 4 | Mammoet Supervisor |  | 1066_Strand Jack Operations_3.01 | 1066 | Strand Jack Operations | 3.01 | Strandwire management | Crane / rigging component failure (wire, sling, pin, connector) | Wire bird nesting inside main ram. Damaged wire. Delay to operation. | Strandwire management | Inspecting of wires / ropes / hooks
3 | Strand Jack Operations | 4 | 4 | 16 | Strand wire management to be considered at all stages of lift and ranges of movement | 80 | 4 | 1 | 4 | Mammoet Supervisor |  | 1066_Strand Jack Operations_3.01 | 1066 | Strand Jack Operations | 3.01 | Strandwire management | Crane / rigging component failure (wire, sling, pin, connector) | Wire bird nesting inside main ram. Damaged wire. Delay to operation. | Strandwire management | Inspecting of wires / ropes / hooks
4 | Strand Jack Operations | 4 | 2 | 8 | Pre-use check of strand jack | 75 | 4 | 1 | 4 | Mammoet Supervisor |  | 1066_Strand Jack Operations_3.01 | 1066 | Strand Jack Operations | 3.01 | Mechanical or hydraulic system failure of jacking/skidding equipment | Operational delay or schedule disruption | Delay to operation. | Main ram failure | Carrying out of pre-use / pre-operational equipment checks
4 | Strand Jack Operations | 4 | 2 | 8 | Full functions test to be carried out prior to execution | 75 | 4 | 1 | 4 | Mammoet Supervisor |  | 1066_Strand Jack Operations_3.01 | 1066 | Strand Jack Operations | 3.01 | Mechanical or hydraulic system failure of jacking/skidding equipment | Operational delay or schedule disruption | Delay to operation. | Main ram failure | Carrying out of pre-use / pre-operational equipment checks
4 | Strand Jack Operations | 4 | 2 | 8 | Inspect all hose and wire connections | 75 | 4 | 1 | 4 | Mammoet Supervisor |  | 1066_Strand Jack Operations_3.01 | 1066 | Strand Jack Operations | 3.01 | Mechanical or hydraulic system failure of jacking/skidding equipment | Operational delay or schedule disruption | Delay to operation. | Main ram failure | Carrying out of pre-use / pre-operational equipment checks
4 | Strand Jack Operations | 4 | 2 | 8 | All seals and connections to be inspected for signs of deterioration and weeping | 85 | 4 | 1 | 4 | Mammoet Supervisor |  | 1066_Strand Jack Operations_3.01 | 1066 | Strand Jack Operations | 3.01 | Mechanical or hydraulic system failure of jacking/skidding equipment | Operational delay or schedule disruption | Delay to operation. | Main ram failure | Displaying of warning signage
5 | Strand Jack Operations | 4 | 2 | 8 | Pre-use check of strand jack | 75 | 4 | 1 | 4 | Mammoet Supervisor |  | 1066_Strand Jack Operations_3.01 | 1066 | Strand Jack Operations | 3.01 | Mechanical or hydraulic system failure of jacking/skidding equipment | Jacking system failure or collapse | Mini jacks used to release the wedges. Failure of mini jack causes load to be held by wedges. Delay to operation. | Mini jack failure | Carrying out of pre-use / pre-operational equipment checks
5 | Strand Jack Operations | 4 | 2 | 8 | Full functions test to be carried out prior to execution | 75 | 4 | 1 | 4 | Mammoet Supervisor |  | 1066_Strand Jack Operations_3.01 | 1066 | Strand Jack Operations | 3.01 | Mechanical or hydraulic system failure of jacking/skidding equipment | Jacking system failure or collapse | Mini jacks used to release the wedges. Failure of mini jack causes load to be held by wedges. Delay to operation. | Mini jack failure | Carrying out of pre-use / pre-operational equipment checks
5 | Strand Jack Operations | 4 | 2 | 8 | Inspect all hose and wire connections | 75 | 4 | 1 | 4 | Mammoet Supervisor |  | 1066_Strand Jack Operations_3.01 | 1066 | Strand Jack Operations | 3.01 | Mechanical or hydraulic system failure of jacking/skidding equipment | Jacking system failure or collapse | Mini jacks used to release the wedges. Failure of mini jack causes load to be held by wedges. Delay to operation. | Mini jack failure | Carrying out of pre-use / pre-operational equipment checks
5 | Strand Jack Operations | 4 | 2 | 8 | All seals and connections to be inspected for signs of deterioration and weeping | 85 | 4 | 1 | 4 | Mammoet Supervisor |  | 1066_Strand Jack Operations_3.01 | 1066 | Strand Jack Operations | 3.01 | Mechanical or hydraulic system failure of jacking/skidding equipment | Jacking system failure or collapse | Mini jacks used to release the wedges. Failure of mini jack causes load to be held by wedges. Delay to operation. | Mini jack failure | Displaying of warning signage
6 | Strand Jack Operations | 6 | 4 | 24 | All hoses to be in-date of a pressure test | 25 | 6 | 1 | 6 | Mammoet Supervisor |  | 1066_Strand Jack Operations_3.01 | 1066 | Strand Jack Operations | 3.01 | Uncontrolled release of pressurized hydraulic fluid | Oil spill or hazardous substance spillage | Small oil leak. | Hose / fitting failure | All hoses to be in-date of a pressure test
6 | Strand Jack Operations | 6 | 4 | 24 | Pre-use inspected hoses for signs of damage, including connections | 85 | 6 | 1 | 6 | Mammoet Supervisor |  | 1066_Strand Jack Operations_3.01 | 1066 | Strand Jack Operations | 3.01 | Uncontrolled release of pressurized hydraulic fluid | Oil spill or hazardous substance spillage | Small oil leak. | Hose / fitting failure | Displaying of warning signage
6 | Strand Jack Operations | 6 | 4 | 24 | Spill kits to be readily available and full | 90 | 6 | 1 | 6 | Mammoet Supervisor |  | 1066_Strand Jack Operations_3.01 | 1066 | Strand Jack Operations | 3.01 | Uncontrolled release of pressurized hydraulic fluid | Oil spill or hazardous substance spillage | Small oil leak. | Hose / fitting failure | Provision of spill kits / spill containment
6 | Strand Jack Operations | 6 | 4 | 24 | Protect from drains and water courses | 25 | 6 | 1 | 6 | Mammoet Supervisor |  | 1066_Strand Jack Operations_3.01 | 1066 | Strand Jack Operations | 3.01 | Uncontrolled release of pressurized hydraulic fluid | Oil spill or hazardous substance spillage | Small oil leak. | Hose / fitting failure | Protect from drains and water courses
7 | Strand Jack Operations | 10 | 4 | 40 | Wedges to be checked and prepared prior to being inserted | 25 | 10 | 1 | 10 | Mammoet Supervisor |  | 1066_Strand Jack Operations_3.01 | 1066 | Strand Jack Operations | 3.01 | Failure of lifting points, slings, shackles or rigging hardware | Bodily harm - slips, trips and falls (same level) | Strandwire slips through wedges and load falls. Damage to property. Injuries to personnel, possible fatality. | Failure of wedges | Wedges to be checked and prepared prior to being inserted
7 | Strand Jack Operations | 10 | 4 | 40 | Check they are free from paint/debris/grease | 25 | 10 | 1 | 10 | Mammoet Supervisor |  | 1066_Strand Jack Operations_3.01 | 1066 | Strand Jack Operations | 3.01 | Failure of lifting points, slings, shackles or rigging hardware | Bodily harm - slips, trips and falls (same level) | Strandwire slips through wedges and load falls. Damage to property. Injuries to personnel, possible fatality. | Failure of wedges | Check they are free from paint/debris/grease
7 | Strand Jack Operations | 10 | 4 | 40 | Each wedge must be checked to ensure it still has adequate gripping capabilities | 25 | 10 | 1 | 10 | Mammoet Supervisor |  | 1066_Strand Jack Operations_3.01 | 1066 | Strand Jack Operations | 3.01 | Failure of lifting points, slings, shackles or rigging hardware | Bodily harm - slips, trips and falls (same level) | Strandwire slips through wedges and load falls. Damage to property. Injuries to personnel, possible fatality. | Failure of wedges | Each wedge must be checked to ensure it still has adequate gripping capabilities
7 | Strand Jack Operations | 10 | 4 | 40 | Ensure all wedges are seated correctly before and after inserting strand wire | 80 | 10 | 1 | 10 | Mammoet Supervisor |  | 1066_Strand Jack Operations_3.01 | 1066 | Strand Jack Operations | 3.01 | Failure of lifting points, slings, shackles or rigging hardware | Bodily harm - slips, trips and falls (same level) | Strandwire slips through wedges and load falls. Damage to property. Injuries to personnel, possible fatality. | Failure of wedges | Inspecting of wires / ropes / hooks
8 | Strand Jack Operations | 10 | 6 | 60 | Strand Wire cutting operation to be carried out at ground level only | 75 | 10 | 1 | 10 | Mammoet Supervisor |  | 1066_Strand Jack Operations_3.01 | 1066 | Strand Jack Operations | 3.01 | Dropped object or item falling from height during lifting/handling | General equipment, tool or structural damage | Harm to personnel, possible fatal. Damage to machinery. | Falling strand wire after cutting. | Following of welding / cutting / grinding precautions
8 | Strand Jack Operations | 10 | 6 | 60 | Exclusion zone required during all cutting of strand wire | 90 | 10 | 1 | 10 | Mammoet Supervisor |  | 1066_Strand Jack Operations_3.01 | 1066 | Strand Jack Operations | 3.01 | Dropped object or item falling from height during lifting/handling | General equipment, tool or structural damage | Harm to personnel, possible fatal. Damage to machinery. | Falling strand wire after cutting. | Establishing of exclusion zones / barricades
8 | Strand Jack Operations | 10 | 6 | 60 | Cutting zone to be cleared of all machinery or other possible items which could become damaged | 75 | 10 | 1 | 10 | Mammoet Supervisor |  | 1066_Strand Jack Operations_3.01 | 1066 | Strand Jack Operations | 3.01 | Dropped object or item falling from height during lifting/handling | General equipment, tool or structural damage | Harm to personnel, possible fatal. Damage to machinery. | Falling strand wire after cutting. | Following of welding / cutting / grinding precautions
8 | Strand Jack Operations | 10 | 6 | 60 | Strand wire to be tied back/down adequately to prevent movement | 80 | 10 | 1 | 10 | Mammoet Supervisor |  | 1066_Strand Jack Operations_3.01 | 1066 | Strand Jack Operations | 3.01 | Dropped object or item falling from height during lifting/handling | General equipment, tool or structural damage | Harm to personnel, possible fatal. Damage to machinery. | Falling strand wire after cutting. | Inspecting of wires / ropes / hooks
9 | Strand Jack Operations | 10 | 6 | 60 | Exclusion zone to set up around the working area at ground level and all non-essential personnel to be removed from working area | 90 | 10 | 2 | 20 | Mammoet Supervisor |  | 1066_Strand Jack Operations_3.01 | 1066 | Strand Jack Operations | 3.01 | Dropped object or item falling from height during lifting/handling | General equipment, tool or structural damage | Injury to personal, possible fatality. Damage to machinery. | Falling object from load during lifting operation | Establishing of exclusion zones / barricades
9 | Strand Jack Operations | 10 | 6 | 60 | No personnel under any suspended load at any time | 80 | 10 | 2 | 20 | Mammoet Supervisor |  | 1066_Strand Jack Operations_3.01 | 1066 | Strand Jack Operations | 3.01 | Dropped object or item falling from height during lifting/handling | General equipment, tool or structural damage | Injury to personal, possible fatality. Damage to machinery. | Falling object from load during lifting operation | Keeping personnel clear of suspended loads
9 | Strand Jack Operations | 10 | 6 | 60 | Check load for any loose object and remove or fasten down | 60 | 10 | 2 | 20 | Mammoet Supervisor |  | 1066_Strand Jack Operations_3.01 | 1066 | Strand Jack Operations | 3.01 | Dropped object or item falling from height during lifting/handling | General equipment, tool or structural damage | Injury to personal, possible fatality. Damage to machinery. | Falling object from load during lifting operation | Securing of loose items / tools / clothing
10 | Strand Jack Operations | 6 | 6 | 36 | All possible pinch points to be identified by client prior to the start of strand jack operations operations | 25 | 6 | 1 | 6 | Mammoet Supervisor |  | 1066_Strand Jack Operations_3.01 | 1066 | Strand Jack Operations | 3.01 | Snagging, jamming, or catching of load or wire rope on structure | General equipment, tool or structural damage | Damage to structure, delay to operation. | Snagging of load on structure during lowering | All possible pinch points to be identified by client prior to the start of strand jack operations operations
10 | Strand Jack Operations | 6 | 6 | 36 | Mammoet and site operatives to monitor all possible pinch points during lifting operations | 25 | 6 | 1 | 6 | Mammoet Supervisor |  | 1066_Strand Jack Operations_3.01 | 1066 | Strand Jack Operations | 3.01 | Snagging, jamming, or catching of load or wire rope on structure | General equipment, tool or structural damage | Damage to structure, delay to operation. | Snagging of load on structure during lowering | Mammoet and site operatives to monitor all possible pinch points during lifting operations
10 | Strand Jack Operations | 6 | 6 | 36 | Radio communication to be kept between strand jack operator and operatives at all times during lowering operations | 75 | 6 | 1 | 6 | Mammoet Supervisor |  | 1066_Strand Jack Operations_3.01 | 1066 | Strand Jack Operations | 3.01 | Snagging, jamming, or catching of load or wire rope on structure | General equipment, tool or structural damage | Damage to structure, delay to operation. | Snagging of load on structure during lowering | Maintaining of radio / visual communication
11 | Strand Jack Operations | 10 | 4 | 40 | All lifting points must be designed and certified to withstand the loads imposed including safety factors | 75 | 10 | 1 | 10 | Mammoet Supervisor |  | 1066_Strand Jack Operations_3.01 | 1066 | Strand Jack Operations | 3.01 | Failure of lifting points, slings, shackles or rigging hardware | Load falling or dropping from height | Load falling, leading to fatality or serious injury & damage to property /equipment | Failure of lifting points on load or structural integrity of piece | Performing of engineering calculations / structural verification
11 | Strand Jack Operations | 10 | 4 | 40 | Exclusion zone to set up around the working area at ground level and all non-essential personnel to be removed from the working area prior to operations commencing | 90 | 10 | 1 | 10 | Mammoet Supervisor |  | 1066_Strand Jack Operations_3.01 | 1066 | Strand Jack Operations | 3.01 | Failure of lifting points, slings, shackles or rigging hardware | Load falling or dropping from height | Load falling, leading to fatality or serious injury & damage to property /equipment | Failure of lifting points on load or structural integrity of piece | Establishing of exclusion zones / barricades
12 | Strand Jack Operations | 10 | 2 | 20 | Mammoet to obtain anticipated loadings of the load from client | 25 | 10 | 1 | 10 | Mammoet Supervisor |  | 1066_Strand Jack Operations_3.01 | 1066 | Strand Jack Operations | 3.01 | Overload of jacking, skidding, or strand jack system | Jacking system failure or collapse | Jacking ram collapsing may cause the piece to fall. Possible injury, possibly fatal and equipment damage. | Overloading of Mammoet strand jacking equipment. | Mammoet to obtain anticipated loadings of the load from client
12 | Strand Jack Operations | 10 | 2 | 20 | These loads must remain within the capacity of the strand jack | 55 | 10 | 1 | 10 | Mammoet Supervisor |  | 1066_Strand Jack Operations_3.01 | 1066 | Strand Jack Operations | 3.01 | Overload of jacking, skidding, or strand jack system | Jacking system failure or collapse | Jacking ram collapsing may cause the piece to fall. Possible injury, possibly fatal and equipment damage. | Overloading of Mammoet strand jacking equipment. | Operating equipment within safe limits / load ratings
12 | Strand Jack Operations | 10 | 2 | 20 | Ensure adequate strength in strand jack including redundant capacity | 75 | 10 | 1 | 10 | Mammoet Supervisor |  | 1066_Strand Jack Operations_3.01 | 1066 | Strand Jack Operations | 3.01 | Overload of jacking, skidding, or strand jack system | Jacking system failure or collapse | Jacking ram collapsing may cause the piece to fall. Possible injury, possibly fatal and equipment damage. | Overloading of Mammoet strand jacking equipment. | Performing of engineering calculations / structural verification
13 | Strand Jack Operations | 4 | 2 | 8 | Equipment is to be regularly maintained and checked prior to use and include all pre operational checks and functions tests | 75 | 4 | 1 | 4 | Mammoet Supervisor |  | 1066_Strand Jack Operations_3.01 | 1066 | Strand Jack Operations | 3.01 | Failure of hydraulic power pack or pump | Operational delay or schedule disruption | Possible delay to the operation. | Hydraulic power pack failure. | Maintaining / servicing of crane and lifting equipment
13 | Strand Jack Operations | 4 | 2 | 8 | Monitor feed, engine oil pressures and temperatures during operations | 25 | 4 | 1 | 4 | Mammoet Supervisor |  | 1066_Strand Jack Operations_3.01 | 1066 | Strand Jack Operations | 3.01 | Failure of hydraulic power pack or pump | Operational delay or schedule disruption | Possible delay to the operation. | Hydraulic power pack failure. | Monitor feed, engine oil pressures and temperatures during operations
14 | Strand Jack Operations | 2 | 2 | 4 | Equipment regularly maintained and checked prior to service | 75 | 2 | 1 | 2 | Mammoet Supervisor |  | 1066_Strand Jack Operations_3.01 | 1066 | Strand Jack Operations | 3.01 | Uncontrolled release of pressurized hydraulic fluid | Operational delay or schedule disruption | Loss of pressure in system. Delay of operation | Pressurised hose rupture | Maintaining / servicing of crane and lifting equipment
14 | Strand Jack Operations | 2 | 2 | 4 | All hoses must be in-date of a pressure test | 25 | 2 | 1 | 2 | Mammoet Supervisor |  | 1066_Strand Jack Operations_3.01 | 1066 | Strand Jack Operations | 3.01 | Uncontrolled release of pressurized hydraulic fluid | Operational delay or schedule disruption | Loss of pressure in system. Delay of operation | Pressurised hose rupture | All hoses must be in-date of a pressure test
14 | Strand Jack Operations | 2 | 2 | 4 | Readily available and complete spill kits to be in place | 90 | 2 | 1 | 2 | Mammoet Supervisor |  | 1066_Strand Jack Operations_3.01 | 1066 | Strand Jack Operations | 3.01 | Uncontrolled release of pressurized hydraulic fluid | Operational delay or schedule disruption | Loss of pressure in system. Delay of operation | Pressurised hose rupture | Provision of spill kits / spill containment
15 | Strand Jack Operations | 1 | 2 | 2 | If computer fails, all operations cease due to lack of communication between manifolds and computer | 25 | 1 | 1 | 1 | Mammoet Supervisor |  | 1066_Strand Jack Operations_3.01 | 1066 | Strand Jack Operations | 3.01 | Electrical or electronic system failure of equipment | Operational delay or schedule disruption | Delay of operation | Computer failure | If computer fails, all operations cease due to lack of communication between manifolds and computer
15 | Strand Jack Operations | 1 | 2 | 2 | Manifold valves return to centre position; no strand jack movement | 25 | 1 | 1 | 1 | Mammoet Supervisor |  | 1066_Strand Jack Operations_3.01 | 1066 | Strand Jack Operations | 3.01 | Electrical or electronic system failure of equipment | Operational delay or schedule disruption | Delay of operation | Computer failure | Manifold valves return to centre position; no strand jack movement
15 | Strand Jack Operations | 1 | 2 | 2 | A spare computer will be available on site | 25 | 1 | 1 | 1 | Mammoet Supervisor |  | 1066_Strand Jack Operations_3.01 | 1066 | Strand Jack Operations | 3.01 | Electrical or electronic system failure of equipment | Operational delay or schedule disruption | Delay of operation | Computer failure | A spare computer will be available on site
15 | Strand Jack Operations | 1 | 2 | 2 | Check that back up computer functions prior to execution | 25 | 1 | 1 | 1 | Mammoet Supervisor |  | 1066_Strand Jack Operations_3.01 | 1066 | Strand Jack Operations | 3.01 | Electrical or electronic system failure of equipment | Operational delay or schedule disruption | Delay of operation | Computer failure | Check that back up computer functions prior to execution
16 | Strand Jack Operations | 1 | 2 | 2 | All data cables to be visually inspected prior to set-up | 25 | 1 | 1 | 1 | Mammoet Supervisor |  | 1066_Strand Jack Operations_3.01 | 1066 | Strand Jack Operations | 3.01 | Electrical or electronic system failure of equipment | Operational delay or schedule disruption | Delay of operation | Data cable failure | All data cables to be visually inspected prior to set-up
16 | Strand Jack Operations | 1 | 2 | 2 | Function and data test must be carried out prior to operations | 25 | 1 | 1 | 1 | Mammoet Supervisor |  | 1066_Strand Jack Operations_3.01 | 1066 | Strand Jack Operations | 3.01 | Electrical or electronic system failure of equipment | Operational delay or schedule disruption | Delay of operation | Data cable failure | Function and data test must be carried out prior to operations
16 | Strand Jack Operations | 1 | 2 | 2 | Spare data cables to be available and in good working order | 25 | 1 | 1 | 1 | Mammoet Supervisor |  | 1066_Strand Jack Operations_3.01 | 1066 | Strand Jack Operations | 3.01 | Electrical or electronic system failure of equipment | Operational delay or schedule disruption | Delay of operation | Data cable failure | Spare data cables to be available and in good working order
17 | Strand Jack Operations | 1 | 2 | 2 | Adequate power distribution to be provided | 25 | 1 | 1 | 1 | Mammoet Supervisor |  | 1066_Strand Jack Operations_3.01 | 1066 | Strand Jack Operations | 3.01 | Electrical or electronic system failure of equipment | Operational delay or schedule disruption | Delay of operation | Loss of power | Adequate power distribution to be provided
17 | Strand Jack Operations | 1 | 2 | 2 | Generators to be checked for fuel levels before and during operations | 25 | 1 | 1 | 1 | Mammoet Supervisor |  | 1066_Strand Jack Operations_3.01 | 1066 | Strand Jack Operations | 3.01 | Electrical or electronic system failure of equipment | Operational delay or schedule disruption | Delay of operation | Loss of power | Generators to be checked for fuel levels before and during operations
17 | Strand Jack Operations | 1 | 2 | 2 | Spare power cables to be available | 25 | 1 | 1 | 1 | Mammoet Supervisor |  | 1066_Strand Jack Operations_3.01 | 1066 | Strand Jack Operations | 3.01 | Electrical or electronic system failure of equipment | Operational delay or schedule disruption | Delay of operation | Loss of power | Spare power cables to be available
18 | Strand Jack Operations | 2 | 2 | 4 | Safety parameters set on the control computer to prevent unsafe actions such as - dropping of load = always one anchor on jack is closed | 25 | 2 | 1 | 2 | Mammoet Supervisor |  | 1066_Strand Jack Operations_3.01 | 1066 | Strand Jack Operations | 3.01 | Operating error or unsafe operation of crane/lifting equipment | Operational delay or schedule disruption | Delay of operation | Operational error/ Out of horizontal/vertical plain | Safety parameters set on the control computer to prevent unsafe actions such as - dropping of load = always one anchor on jack is closed
18 | Strand Jack Operations | 2 | 2 | 4 | Overload = computer stops if overload is more than pre-set percentage of expected load | 25 | 2 | 1 | 2 | Mammoet Supervisor |  | 1066_Strand Jack Operations_3.01 | 1066 | Strand Jack Operations | 3.01 | Operating error or unsafe operation of crane/lifting equipment | Operational delay or schedule disruption | Delay of operation | Operational error/ Out of horizontal/vertical plain | Overload = computer stops if overload is more than pre-set percentage of expected load
18 | Strand Jack Operations | 2 | 2 | 4 | Difference in lifting height / speed = computer keeps stroke within pre-set envelope and adjusts when required | 25 | 2 | 1 | 2 | Mammoet Supervisor |  | 1066_Strand Jack Operations_3.01 | 1066 | Strand Jack Operations | 3.01 | Operating error or unsafe operation of crane/lifting equipment | Operational delay or schedule disruption | Delay of operation | Operational error/ Out of horizontal/vertical plain | Difference in lifting height / speed = computer keeps stroke within pre-set envelope and adjusts when required
1 | Hydraulic Gantry Operations | 4 | 4 | 16 | Prior to jacking/lifting, all loose items on the piece to be either removed or securely lashed to prevent movement | 80 | 4 | 1 | 4 | Client |  | 1068_Hydraulic (Lifting) Gantries_3.01 | 1068 | Hydraulic (Lifting) Gantries | 3.01 | Dropped object or item falling from height during lifting/handling | Bodily harm - cuts, lacerations and severance to hands/face/eyes | Injury to personnel: Bodily harm, cuts, bruising | Falling objects from the load/height. | Securing / lashing of loads for transport
1 | Hydraulic Gantry Operations | 4 | 4 | 16 | Non-essential personnel to keep away from work area | 90 | 4 | 1 | 4 | Client |  | 1068_Hydraulic (Lifting) Gantries_3.01 | 1068 | Hydraulic (Lifting) Gantries | 3.01 | Dropped object or item falling from height during lifting/handling | Bodily harm - cuts, lacerations and severance to hands/face/eyes | Injury to personnel: Bodily harm, cuts, bruising | Falling objects from the load/height. | Establishing of exclusion zones / barricades
1 | Hydraulic Gantry Operations | 4 | 4 | 16 | Hard Hats to be worn at all times by all personnel | 90 | 4 | 1 | 4 | Client |  | 1068_Hydraulic (Lifting) Gantries_3.01 | 1068 | Hydraulic (Lifting) Gantries | 3.01 | Dropped object or item falling from height during lifting/handling | Bodily harm - cuts, lacerations and severance to hands/face/eyes | Injury to personnel: Bodily harm, cuts, bruising | Falling objects from the load/height. | Wearing of head protection (hard hat / helmet)
1 | Hydraulic Gantry Operations | 4 | 4 | 16 | No loose objects left near edges | 60 | 4 | 1 | 4 | Client |  | 1068_Hydraulic (Lifting) Gantries_3.01 | 1068 | Hydraulic (Lifting) Gantries | 3.01 | Dropped object or item falling from height during lifting/handling | Bodily harm - cuts, lacerations and severance to hands/face/eyes | Injury to personnel: Bodily harm, cuts, bruising | Falling objects from the load/height. | Securing of loose items / tools / clothing
1 | Hydraulic Gantry Operations | 4 | 4 | 16 | Operatives to be aware of /avoid working below or near overhead lifting operations | 25 | 4 | 1 | 4 | Client |  | 1068_Hydraulic (Lifting) Gantries_3.01 | 1068 | Hydraulic (Lifting) Gantries | 3.01 | Dropped object or item falling from height during lifting/handling | Bodily harm - cuts, lacerations and severance to hands/face/eyes | Injury to personnel: Bodily harm, cuts, bruising | Falling objects from the load/height. | Operatives to be aware of /avoid working below or near overhead lifting operations
2 | Hydraulic Gantry Operations | 10 | 2 | 20 | Prior to jacking/lifting, all loose items on the piece to be either removed or securely lashed to prevent movement | 80 | 10 | 1 | 10 | Client |  | 1068_Hydraulic (Lifting) Gantries_3.01 | 1068 | Hydraulic (Lifting) Gantries | 3.01 | Dropped object or item falling from height during lifting/handling | Possible fatality | Possible fatality | Falling objects from the load/height. | Securing / lashing of loads for transport
2 | Hydraulic Gantry Operations | 10 | 2 | 20 | Non-essential personnel to keep away from work area | 90 | 10 | 1 | 10 | Client |  | 1068_Hydraulic (Lifting) Gantries_3.01 | 1068 | Hydraulic (Lifting) Gantries | 3.01 | Dropped object or item falling from height during lifting/handling | Possible fatality | Possible fatality | Falling objects from the load/height. | Establishing of exclusion zones / barricades
2 | Hydraulic Gantry Operations | 10 | 2 | 20 | Hard Hats to be worn at all times by all personnel | 90 | 10 | 1 | 10 | Client |  | 1068_Hydraulic (Lifting) Gantries_3.01 | 1068 | Hydraulic (Lifting) Gantries | 3.01 | Dropped object or item falling from height during lifting/handling | Possible fatality | Possible fatality | Falling objects from the load/height. | Wearing of head protection (hard hat / helmet)
2 | Hydraulic Gantry Operations | 10 | 2 | 20 | No loose objects left near edges | 60 | 10 | 1 | 10 | Client |  | 1068_Hydraulic (Lifting) Gantries_3.01 | 1068 | Hydraulic (Lifting) Gantries | 3.01 | Dropped object or item falling from height during lifting/handling | Possible fatality | Possible fatality | Falling objects from the load/height. | Securing of loose items / tools / clothing
2 | Hydraulic Gantry Operations | 10 | 2 | 20 | Operatives to be aware of /avoid working below or near overhead lifting operations | 25 | 10 | 1 | 10 | Client |  | 1068_Hydraulic (Lifting) Gantries_3.01 | 1068 | Hydraulic (Lifting) Gantries | 3.01 | Dropped object or item falling from height during lifting/handling | Possible fatality | Possible fatality | Falling objects from the load/height. | Operatives to be aware of /avoid working below or near overhead lifting operations
3 | Hydraulic Gantry Operations | 6 | 4 | 24 | Monitoring of system to be in place and running during operation: Theodolites and graduated magnetic markers to be used to measure verticality of jacks, tape measures to hang from each jack top and referenced to a common datum to measure extension of jacks | 25 | 6 | 1 | 6 | Mammoet Operator |  | 1068_Hydraulic (Lifting) Gantries_3.01 | 1068 | Hydraulic (Lifting) Gantries | 3.01 | Instability or uplift of module during jacking or skidding | Injury to personnel: Serious | Injury to personnel: Serious | Loss of level causing the system to become unstable during operation and possibly leading to collapse | Monitoring of system to be in place and running during operation: Theodolites and graduated magnetic markers to be used to measure verticality of jacks, tape measures to hang from each jack top and referenced to a common datum to measure extension of jacks
3 | Hydraulic Gantry Operations | 6 | 4 | 24 | Ground to be prepared to accommodate settlement limit | 90 | 6 | 1 | 6 | Mammoet Operator |  | 1068_Hydraulic (Lifting) Gantries_3.01 | 1068 | Hydraulic (Lifting) Gantries | 3.01 | Instability or uplift of module during jacking or skidding | Injury to personnel: Serious | Injury to personnel: Serious | Loss of level causing the system to become unstable during operation and possibly leading to collapse | Assessing of ground conditions / bearing pressure
3 | Hydraulic Gantry Operations | 6 | 4 | 24 | Jacks to be within alignment of 3mm, should it be more then skid track to be adjusted | 25 | 6 | 1 | 6 | Mammoet Operator |  | 1068_Hydraulic (Lifting) Gantries_3.01 | 1068 | Hydraulic (Lifting) Gantries | 3.01 | Instability or uplift of module during jacking or skidding | Injury to personnel: Serious | Injury to personnel: Serious | Loss of level causing the system to become unstable during operation and possibly leading to collapse | Jacks to be within alignment of 3mm, should it be more then skid track to be adjusted
3 | Hydraulic Gantry Operations | 6 | 4 | 24 | A test lift will be carried out prior to lifting and skidding to establish any changes in alignment and settlement | 90 | 6 | 1 | 6 | Mammoet Operator |  | 1068_Hydraulic (Lifting) Gantries_3.01 | 1068 | Hydraulic (Lifting) Gantries | 3.01 | Instability or uplift of module during jacking or skidding | Injury to personnel: Serious | Injury to personnel: Serious | Loss of level causing the system to become unstable during operation and possibly leading to collapse | Assessing of ground conditions / bearing pressure
4 | Hydraulic Gantry Operations | 10 | 4 | 40 | Monitoring of system to be in place and running during operation: Theodolites and graduated magnetic markers to be used to measure verticality of jacks, tape measures to hang from each jack top and referenced to a common datum to measure extension of jacks | 25 | 10 | 1 | 10 | Mammoet Operator |  | 1068_Hydraulic (Lifting) Gantries_3.01 | 1068 | Hydraulic (Lifting) Gantries | 3.01 | Instability or uplift of module during jacking or skidding | Possible fatality | Possible fatality | Loss of level causing the system to become unstable during operation and possibly leading to collapse | Monitoring of system to be in place and running during operation: Theodolites and graduated magnetic markers to be used to measure verticality of jacks, tape measures to hang from each jack top and referenced to a common datum to measure extension of jacks
4 | Hydraulic Gantry Operations | 10 | 4 | 40 | Ground to be prepared to accommodate settlement limit | 90 | 10 | 1 | 10 | Mammoet Operator |  | 1068_Hydraulic (Lifting) Gantries_3.01 | 1068 | Hydraulic (Lifting) Gantries | 3.01 | Instability or uplift of module during jacking or skidding | Possible fatality | Possible fatality | Loss of level causing the system to become unstable during operation and possibly leading to collapse | Assessing of ground conditions / bearing pressure
4 | Hydraulic Gantry Operations | 10 | 4 | 40 | Jacks to be within alignment of 3mm, should it be more then skid track to be adjusted | 25 | 10 | 1 | 10 | Mammoet Operator |  | 1068_Hydraulic (Lifting) Gantries_3.01 | 1068 | Hydraulic (Lifting) Gantries | 3.01 | Instability or uplift of module during jacking or skidding | Possible fatality | Possible fatality | Loss of level causing the system to become unstable during operation and possibly leading to collapse | Jacks to be within alignment of 3mm, should it be more then skid track to be adjusted
4 | Hydraulic Gantry Operations | 10 | 4 | 40 | A test lift will be carried out prior to lifting and skidding to establish any changes in alignment and settlement | 90 | 10 | 1 | 10 | Mammoet Operator |  | 1068_Hydraulic (Lifting) Gantries_3.01 | 1068 | Hydraulic (Lifting) Gantries | 3.01 | Instability or uplift of module during jacking or skidding | Possible fatality | Possible fatality | Loss of level causing the system to become unstable during operation and possibly leading to collapse | Assessing of ground conditions / bearing pressure
5 | Hydraulic Gantry Operations | 10 | 4 | 40 | Monitoring of system to be in place and running during operation: Theodolites and graduated magnetic markers to be used to measure verticality of jacks, tape measures to hang from each jack top and referenced to a common datum to measure extension of jacks | 25 | 10 | 1 | 10 | Mammoet Operator |  | 1068_Hydraulic (Lifting) Gantries_3.01 | 1068 | Hydraulic (Lifting) Gantries | 3.01 | Instability or uplift of module during jacking or skidding | Loss of module, cargo or structural item (undamaged cause unspecified) | Heavy damage to system of loss of module | Loss of level causing the system to become unstable during operation and possibly leading to collapse | Monitoring of system to be in place and running during operation: Theodolites and graduated magnetic markers to be used to measure verticality of jacks, tape measures to hang from each jack top and referenced to a common datum to measure extension of jacks
5 | Hydraulic Gantry Operations | 10 | 4 | 40 | Ground to be prepared to accommodate settlement limit | 90 | 10 | 1 | 10 | Mammoet Operator |  | 1068_Hydraulic (Lifting) Gantries_3.01 | 1068 | Hydraulic (Lifting) Gantries | 3.01 | Instability or uplift of module during jacking or skidding | Loss of module, cargo or structural item (undamaged cause unspecified) | Heavy damage to system of loss of module | Loss of level causing the system to become unstable during operation and possibly leading to collapse | Assessing of ground conditions / bearing pressure
5 | Hydraulic Gantry Operations | 10 | 4 | 40 | Jacks to be within alignment of 3mm, should it be more then skid track to be adjusted | 25 | 10 | 1 | 10 | Mammoet Operator |  | 1068_Hydraulic (Lifting) Gantries_3.01 | 1068 | Hydraulic (Lifting) Gantries | 3.01 | Instability or uplift of module during jacking or skidding | Loss of module, cargo or structural item (undamaged cause unspecified) | Heavy damage to system of loss of module | Loss of level causing the system to become unstable during operation and possibly leading to collapse | Jacks to be within alignment of 3mm, should it be more then skid track to be adjusted
5 | Hydraulic Gantry Operations | 10 | 4 | 40 | A test lift will be carried out prior to lifting and skidding to establish any changes in alignment and settlement | 90 | 10 | 1 | 10 | Mammoet Operator |  | 1068_Hydraulic (Lifting) Gantries_3.01 | 1068 | Hydraulic (Lifting) Gantries | 3.01 | Instability or uplift of module during jacking or skidding | Loss of module, cargo or structural item (undamaged cause unspecified) | Heavy damage to system of loss of module | Loss of level causing the system to become unstable during operation and possibly leading to collapse | Assessing of ground conditions / bearing pressure
6 | Hydraulic Gantry Operations | 6 | 4 | 24 | Expected/estimated loads to be confirmed by the client | 25 | 6 | 1 | 6 | Mammoet Operator |  | 1068_Hydraulic (Lifting) Gantries_3.01 | 1068 | Hydraulic (Lifting) Gantries | 3.01 | Instability or uplift of module during jacking or skidding | Injury to personnel: Serious | Injury to personnel: Serious | Overloading causing the system to become unstable during operation and possibly leading to collapse | Expected/estimated loads to be confirmed by the client
6 | Hydraulic Gantry Operations | 6 | 4 | 24 | The equipment is capable of being used to 100% and has been tested with the required (over)load factors | 25 | 6 | 1 | 6 | Mammoet Operator |  | 1068_Hydraulic (Lifting) Gantries_3.01 | 1068 | Hydraulic (Lifting) Gantries | 3.01 | Instability or uplift of module during jacking or skidding | Injury to personnel: Serious | Injury to personnel: Serious | Overloading causing the system to become unstable during operation and possibly leading to collapse | The equipment is capable of being used to 100% and has been tested with the required (over)load factors
6 | Hydraulic Gantry Operations | 6 | 4 | 24 | The rated capacity is not to be exceeded | 80 | 6 | 1 | 6 | Mammoet Operator |  | 1068_Hydraulic (Lifting) Gantries_3.01 | 1068 | Hydraulic (Lifting) Gantries | 3.01 | Instability or uplift of module during jacking or skidding | Injury to personnel: Serious | Injury to personnel: Serious | Overloading causing the system to become unstable during operation and possibly leading to collapse | Not exceeding of SWL / WLL load limits
6 | Hydraulic Gantry Operations | 6 | 4 | 24 | All equipment to have appropriate and up to date test certificates on site | 25 | 6 | 1 | 6 | Mammoet Operator |  | 1068_Hydraulic (Lifting) Gantries_3.01 | 1068 | Hydraulic (Lifting) Gantries | 3.01 | Instability or uplift of module during jacking or skidding | Injury to personnel: Serious | Injury to personnel: Serious | Overloading causing the system to become unstable during operation and possibly leading to collapse | All equipment to have appropriate and up to date test certificates on site
7 | Hydraulic Gantry Operations | 10 | 4 | 40 | Expected/estimated loads to be confirmed by the client | 25 | 10 | 1 | 10 | Mammoet Operator |  | 1068_Hydraulic (Lifting) Gantries_3.01 | 1068 | Hydraulic (Lifting) Gantries | 3.01 | Instability or uplift of module during jacking or skidding | Possible fatality | Possible fatality | Overloading causing the system to become unstable during operation and possibly leading to collapse | Expected/estimated loads to be confirmed by the client
7 | Hydraulic Gantry Operations | 10 | 4 | 40 | The equipment is capable of being used to 100% and has been tested with the required (over) load factors | 25 | 10 | 1 | 10 | Mammoet Operator |  | 1068_Hydraulic (Lifting) Gantries_3.01 | 1068 | Hydraulic (Lifting) Gantries | 3.01 | Instability or uplift of module during jacking or skidding | Possible fatality | Possible fatality | Overloading causing the system to become unstable during operation and possibly leading to collapse | The equipment is capable of being used to 100% and has been tested with the required (over) load factors
7 | Hydraulic Gantry Operations | 10 | 4 | 40 | The rated capacity is not to be exceeded | 80 | 10 | 1 | 10 | Mammoet Operator |  | 1068_Hydraulic (Lifting) Gantries_3.01 | 1068 | Hydraulic (Lifting) Gantries | 3.01 | Instability or uplift of module during jacking or skidding | Possible fatality | Possible fatality | Overloading causing the system to become unstable during operation and possibly leading to collapse | Not exceeding of SWL / WLL load limits
7 | Hydraulic Gantry Operations | 10 | 4 | 40 | All equipment to have appropriate and up to date test certificates on site | 25 | 10 | 1 | 10 | Mammoet Operator |  | 1068_Hydraulic (Lifting) Gantries_3.01 | 1068 | Hydraulic (Lifting) Gantries | 3.01 | Instability or uplift of module during jacking or skidding | Possible fatality | Possible fatality | Overloading causing the system to become unstable during operation and possibly leading to collapse | All equipment to have appropriate and up to date test certificates on site
8 | Hydraulic Gantry Operations | 10 | 4 | 40 | Expected/estimated loads to be confirmed by the client | 25 | 10 | 1 | 10 | Mammoet Operator |  | 1068_Hydraulic (Lifting) Gantries_3.01 | 1068 | Hydraulic (Lifting) Gantries | 3.01 | Instability or uplift of module during jacking or skidding | Loss of module, cargo or structural item (undamaged cause unspecified) | Heavy damage to system of loss of module | Overloading causing the system to become unstable during operation and possibly leading to collapse | Expected/estimated loads to be confirmed by the client
8 | Hydraulic Gantry Operations | 10 | 4 | 40 | The equipment is capable of being used to 100% and has been tested with the required (over)load factors | 25 | 10 | 1 | 10 | Mammoet Operator |  | 1068_Hydraulic (Lifting) Gantries_3.01 | 1068 | Hydraulic (Lifting) Gantries | 3.01 | Instability or uplift of module during jacking or skidding | Loss of module, cargo or structural item (undamaged cause unspecified) | Heavy damage to system of loss of module | Overloading causing the system to become unstable during operation and possibly leading to collapse | The equipment is capable of being used to 100% and has been tested with the required (over)load factors
8 | Hydraulic Gantry Operations | 10 | 4 | 40 | The rated capacity is not to be exceeded | 80 | 10 | 1 | 10 | Mammoet Operator |  | 1068_Hydraulic (Lifting) Gantries_3.01 | 1068 | Hydraulic (Lifting) Gantries | 3.01 | Instability or uplift of module during jacking or skidding | Loss of module, cargo or structural item (undamaged cause unspecified) | Heavy damage to system of loss of module | Overloading causing the system to become unstable during operation and possibly leading to collapse | Not exceeding of SWL / WLL load limits
8 | Hydraulic Gantry Operations | 10 | 4 | 40 | All equipment to have appropriate and up to date test certificates on site | 25 | 10 | 1 | 10 | Mammoet Operator |  | 1068_Hydraulic (Lifting) Gantries_3.01 | 1068 | Hydraulic (Lifting) Gantries | 3.01 | Instability or uplift of module during jacking or skidding | Loss of module, cargo or structural item (undamaged cause unspecified) | Heavy damage to system of loss of module | Overloading causing the system to become unstable during operation and possibly leading to collapse | All equipment to have appropriate and up to date test certificates on site
9 | Hydraulic Gantry Operations | 6 | 4 | 24 | Based upon weight and centre of gravity information Mammoet will produce calculations to demonstrate the structural integrity of all Mammoet supplied temporary works | 75 | 6 | 1 | 6 | Mammoet Engineer |  | 1068_Hydraulic (Lifting) Gantries_3.01 | 1068 | Hydraulic (Lifting) Gantries | 3.01 | Structural failure or instability of temporary works or supports | Injury to personnel: Serious | Injury to personnel: Serious | Structural integrity of temporary works. | Performing of engineering calculations / structural verification
10 | Hydraulic Gantry Operations | 10 | 4 | 40 | Based upon weight and centre of gravity information Mammoet will produce calculations to demonstrate the structural integrity of all Mammoet supplied temporary works | 75 | 10 | 1 | 10 | Mammoet Engineer |  | 1068_Hydraulic (Lifting) Gantries_3.01 | 1068 | Hydraulic (Lifting) Gantries | 3.01 | Structural failure or instability of temporary works or supports | Possible fatality | Possible fatality | Structural integrity of temporary works. | Performing of engineering calculations / structural verification
11 | Hydraulic Gantry Operations | 10 | 4 | 40 | Based upon weight and centre of gravity information Mammoet will produce calculations to demonstrate the structural integrity of all Mammoet supplied temporary works | 75 | 10 | 1 | 10 | Mammoet Engineer |  | 1068_Hydraulic (Lifting) Gantries_3.01 | 1068 | Hydraulic (Lifting) Gantries | 3.01 | Structural failure or instability of temporary works or supports | Loss of module, cargo or structural item (undamaged cause unspecified) | Heavy damage to system of loss of module | Structural integrity of temporary works. | Performing of engineering calculations / structural verification
12 | Hydraulic Gantry Operations | 6 | 6 | 36 | All operators to wear protective gloves and clothing during set- up/strip down of hydraulic equipment | 90 | 6 | 1 | 6 | Mammoet Operator |  | 1068_Hydraulic (Lifting) Gantries_3.01 | 1068 | Hydraulic (Lifting) Gantries | 3.01 | Skin or eye contact with paint, chemical or hazardous substance during use | Bodily harm - skin irritation, dermatitis or chemical/substance contact | Carcinogenic effect, skin irritation. | Material hazards from hydraulic fluid during connecting/dis- connecting of hydraulic hoses. | Wearing of gloves / hand protection
12 | Hydraulic Gantry Operations | 6 | 6 | 36 | Equipment to be inspected prior to set-up for any potential leaks | 25 | 6 | 1 | 6 | Mammoet Operator |  | 1068_Hydraulic (Lifting) Gantries_3.01 | 1068 | Hydraulic (Lifting) Gantries | 3.01 | Skin or eye contact with paint, chemical or hazardous substance during use | Bodily harm - skin irritation, dermatitis or chemical/substance contact | Carcinogenic effect, skin irritation. | Material hazards from hydraulic fluid during connecting/dis- connecting of hydraulic hoses. | Equipment to be inspected prior to set-up for any potential leaks
12 | Hydraulic Gantry Operations | 6 | 6 | 36 | Refer to Control of Substances Hazardous to Health (COSHH) and Material Safety Data Sheets (MSDS) | 85 | 6 | 1 | 6 | Mammoet Operator |  | 1068_Hydraulic (Lifting) Gantries_3.01 | 1068 | Hydraulic (Lifting) Gantries | 3.01 | Skin or eye contact with paint, chemical or hazardous substance during use | Bodily harm - skin irritation, dermatitis or chemical/substance contact | Carcinogenic effect, skin irritation. | Material hazards from hydraulic fluid during connecting/dis- connecting of hydraulic hoses. | Following of COSHH / hazardous substance procedures
13 | Hydraulic Gantry Operations | 6 | 4 | 24 | Ensure the load is within the capacity of the system | 55 | 10 | 1 | 10 | Mammoet Operator |  | 1068_Hydraulic (Lifting) Gantries_3.01 | 1068 | Hydraulic (Lifting) Gantries | 3.01 | Sudden shock loading of crane or lifting system | Injury to personnel: Serious | Injury to personnel: Serious | Cylinder seal failure causing sudden descent of load. Possible overloading of equipment due to dynamic forces | Operating equipment within safe limits / load ratings
13 | Hydraulic Gantry Operations | 6 | 4 | 24 | Service and use hydraulic oils as per manufacturer’s recommendations | 60 | 10 | 1 | 10 | Mammoet Operator |  | 1068_Hydraulic (Lifting) Gantries_3.01 | 1068 | Hydraulic (Lifting) Gantries | 3.01 | Sudden shock loading of crane or lifting system | Injury to personnel: Serious | Injury to personnel: Serious | Cylinder seal failure causing sudden descent of load. Possible overloading of equipment due to dynamic forces | Following of manufacturer's instructions / guidelines
14 | Hydraulic Gantry Operations | 10 | 4 | 40 | Ensure the load is within the capacity of the system | 55 | 10 | 1 | 10 | Mammoet Operator |  | 1068_Hydraulic (Lifting) Gantries_3.01 | 1068 | Hydraulic (Lifting) Gantries | 3.01 | Sudden shock loading of crane or lifting system | Possible fatality | Possible fatality | Cylinder seal failure causing sudden descent of load. Possible overloading of equipment due to dynamic forces | Operating equipment within safe limits / load ratings
14 | Hydraulic Gantry Operations | 10 | 4 | 40 | Service and use hydraulic oils as per manufacturer’s recommendations | 60 | 10 | 1 | 10 | Mammoet Operator |  | 1068_Hydraulic (Lifting) Gantries_3.01 | 1068 | Hydraulic (Lifting) Gantries | 3.01 | Sudden shock loading of crane or lifting system | Possible fatality | Possible fatality | Cylinder seal failure causing sudden descent of load. Possible overloading of equipment due to dynamic forces | Following of manufacturer's instructions / guidelines
15 | Hydraulic Gantry Operations | 10 | 4 | 40 | Ensure the load is within the capacity of the system | 55 | 10 | 1 | 10 | Mammoet Operator |  | 1068_Hydraulic (Lifting) Gantries_3.01 | 1068 | Hydraulic (Lifting) Gantries | 3.01 | Sudden shock loading of crane or lifting system | Loss of module, cargo or structural item (undamaged cause unspecified) | Heavy damage to system of loss of module | Cylinder seal failure causing sudden descent of load. Possible overloading of equipment due to dynamic forces | Operating equipment within safe limits / load ratings
15 | Hydraulic Gantry Operations | 10 | 4 | 40 | Service and use hydraulic oils as per manufacturer’s recommendations | 60 | 10 | 1 | 10 | Mammoet Operator |  | 1068_Hydraulic (Lifting) Gantries_3.01 | 1068 | Hydraulic (Lifting) Gantries | 3.01 | Sudden shock loading of crane or lifting system | Loss of module, cargo or structural item (undamaged cause unspecified) | Heavy damage to system of loss of module | Cylinder seal failure causing sudden descent of load. Possible overloading of equipment due to dynamic forces | Following of manufacturer's instructions / guidelines
16 | Hydraulic Gantry Operations | 2 | 4 | 8 | Monitor daily | 25 | 2 | 1 | 2 | Mammoet Operator |  | 1068_Hydraulic (Lifting) Gantries_3.01 | 1068 | Hydraulic (Lifting) Gantries | 3.01 | Leak of hydraulic fluid, fuel or oil from equipment | Operational delay or schedule disruption | Halting of operation. Delays possible. | Run out of fuel / blocked fuel line. | Monitor daily
16 | Hydraulic Gantry Operations | 2 | 4 | 8 | ensure tank is full at the beginning of each day | 25 | 2 | 1 | 2 | Mammoet Operator |  | 1068_Hydraulic (Lifting) Gantries_3.01 | 1068 | Hydraulic (Lifting) Gantries | 3.01 | Leak of hydraulic fluid, fuel or oil from equipment | Operational delay or schedule disruption | Halting of operation. Delays possible. | Run out of fuel / blocked fuel line. | ensure tank is full at the beginning of each day
16 | Hydraulic Gantry Operations | 2 | 4 | 8 | Replace filters at recommended service intervals | 25 | 2 | 1 | 2 | Mammoet Operator |  | 1068_Hydraulic (Lifting) Gantries_3.01 | 1068 | Hydraulic (Lifting) Gantries | 3.01 | Leak of hydraulic fluid, fuel or oil from equipment | Operational delay or schedule disruption | Halting of operation. Delays possible. | Run out of fuel / blocked fuel line. | Replace filters at recommended service intervals
17 | Hydraulic Gantry Operations | 6 | 4 | 24 | All couplings to be visually inspected before use | 75 | 6 | 1 | 6 | Mammoet Operator |  | 1068_Hydraulic (Lifting) Gantries_3.01 | 1068 | Hydraulic (Lifting) Gantries | 3.01 | Leak of hydraulic fluid, fuel or oil from equipment | Injury to personnel | Injury to personnel | Hydraulic quick coupler damaged causing stoppage to oil supply and leading to jack instability. | Carrying out of pre-use / pre-operational equipment checks
17 | Hydraulic Gantry Operations | 6 | 4 | 24 | Monitor hoses when system is in use, tie up where possible | 25 | 6 | 1 | 6 | Mammoet Operator |  | 1068_Hydraulic (Lifting) Gantries_3.01 | 1068 | Hydraulic (Lifting) Gantries | 3.01 | Leak of hydraulic fluid, fuel or oil from equipment | Injury to personnel | Injury to personnel | Hydraulic quick coupler damaged causing stoppage to oil supply and leading to jack instability. | Monitor hoses when system is in use, tie up where possible
17 | Hydraulic Gantry Operations | 6 | 4 | 24 | Personnel to stay clear of drop zone | 65 | 6 | 1 | 6 | Mammoet Operator |  | 1068_Hydraulic (Lifting) Gantries_3.01 | 1068 | Hydraulic (Lifting) Gantries | 3.01 | Leak of hydraulic fluid, fuel or oil from equipment | Injury to personnel | Injury to personnel | Hydraulic quick coupler damaged causing stoppage to oil supply and leading to jack instability. | Maintaining of safe distance from moving vehicles / machinery
18 | Hydraulic Gantry Operations | 10 | 4 | 40 | All couplings to be visually inspected before use | 75 | 10 | 1 | 10 | Mammoet Operator |  | 1068_Hydraulic (Lifting) Gantries_3.01 | 1068 | Hydraulic (Lifting) Gantries | 3.01 | Leak of hydraulic fluid, fuel or oil from equipment | Possible fatality | Possible fatality | Hydraulic quick coupler damaged causing stoppage to oil supply and leading to jack instability. | Carrying out of pre-use / pre-operational equipment checks
18 | Hydraulic Gantry Operations | 10 | 4 | 40 | Monitor hoses when system is in use, tie up where possible | 25 | 10 | 1 | 10 | Mammoet Operator |  | 1068_Hydraulic (Lifting) Gantries_3.01 | 1068 | Hydraulic (Lifting) Gantries | 3.01 | Leak of hydraulic fluid, fuel or oil from equipment | Possible fatality | Possible fatality | Hydraulic quick coupler damaged causing stoppage to oil supply and leading to jack instability. | Monitor hoses when system is in use, tie up where possible
18 | Hydraulic Gantry Operations | 10 | 4 | 40 | Personnel to stay clear of drop zone | 65 | 10 | 1 | 10 | Mammoet Operator |  | 1068_Hydraulic (Lifting) Gantries_3.01 | 1068 | Hydraulic (Lifting) Gantries | 3.01 | Leak of hydraulic fluid, fuel or oil from equipment | Possible fatality | Possible fatality | Hydraulic quick coupler damaged causing stoppage to oil supply and leading to jack instability. | Maintaining of safe distance from moving vehicles / machinery
19 | Hydraulic Gantry Operations | 10 | 4 | 40 | All couplings to be visually inspected before use | 75 | 10 | 1 | 10 | Mammoet Operator |  | 1068_Hydraulic (Lifting) Gantries_3.01 | 1068 | Hydraulic (Lifting) Gantries | 3.01 | Leak of hydraulic fluid, fuel or oil from equipment | Loss of module, cargo or structural item (undamaged cause unspecified) | Heavy damage to system of loss of module | Hydraulic quick coupler damaged causing stoppage to oil supply and leading to jack instability. | Carrying out of pre-use / pre-operational equipment checks
19 | Hydraulic Gantry Operations | 10 | 4 | 40 | Monitor hoses when system is in use, tie up where possible | 25 | 10 | 1 | 10 | Mammoet Operator |  | 1068_Hydraulic (Lifting) Gantries_3.01 | 1068 | Hydraulic (Lifting) Gantries | 3.01 | Leak of hydraulic fluid, fuel or oil from equipment | Loss of module, cargo or structural item (undamaged cause unspecified) | Heavy damage to system of loss of module | Hydraulic quick coupler damaged causing stoppage to oil supply and leading to jack instability. | Monitor hoses when system is in use, tie up where possible
19 | Hydraulic Gantry Operations | 10 | 4 | 40 | Personnel to stay clear of drop zone | 65 | 10 | 1 | 10 | Mammoet Operator |  | 1068_Hydraulic (Lifting) Gantries_3.01 | 1068 | Hydraulic (Lifting) Gantries | 3.01 | Leak of hydraulic fluid, fuel or oil from equipment | Loss of module, cargo or structural item (undamaged cause unspecified) | Heavy damage to system of loss of module | Hydraulic quick coupler damaged causing stoppage to oil supply and leading to jack instability. | Maintaining of safe distance from moving vehicles / machinery
20 | Hydraulic Gantry Operations | 2 | 2 | 4 | Check fluid levels daily, checks /visual inspection | 75 | 2 | 1 | 2 | Mammoet Operator |  | 1068_Hydraulic (Lifting) Gantries_3.01 | 1068 | Hydraulic (Lifting) Gantries | 3.01 | Failure of hydraulic power pack or pump | Operational delay or schedule disruption | Delay in operation. | Power pack engine failure. | Carrying out of pre-use / pre-operational equipment checks
20 | Hydraulic Gantry Operations | 2 | 2 | 4 | Service as per manufacturers recommendations | 60 | 2 | 1 | 2 | Mammoet Operator |  | 1068_Hydraulic (Lifting) Gantries_3.01 | 1068 | Hydraulic (Lifting) Gantries | 3.01 | Failure of hydraulic power pack or pump | Operational delay or schedule disruption | Delay in operation. | Power pack engine failure. | Following of manufacturer's instructions / guidelines
21 | Hydraulic Gantry Operations | 4 | 4 | 16 | All personnel will wear full PPE as required e.g. gloves, overalls | 90 | 4 | 2 | 8 | Mammoet Operator |  | 1068_Hydraulic (Lifting) Gantries_3.01 | 1068 | Hydraulic (Lifting) Gantries | 3.01 | Personnel contact with steel wire rope or strand wire | Injury to personnel especially hands if insufficiently protected. Grease contamination to skin and /or clothing. | Injury to personnel especially hands if insufficiently protected. Grease contamination to skin and /or clothing. | Personnel required to come into contact with steel wire rope. | Wearing of gloves / hand protection
22 | Hydraulic Gantry Operations | 4 | 4 | 16 | The lifting point capacity and rigging configuration is verified by the client | 25 | 4 | 1 | 4 | Client |  | 1068_Hydraulic (Lifting) Gantries_3.01 | 1068 | Hydraulic (Lifting) Gantries | 3.01 | Failure of lifting points, slings, shackles or rigging hardware | Damage to module | Damage to module | Failure of lifting points during lifting | The lifting point capacity and rigging configuration is verified by the client
23 | Hydraulic Gantry Operations | 2 | 4 | 8 | The lifting point capacity and rigging configuration is verified by the client | 25 | 2 | 1 | 2 | Client |  | 1068_Hydraulic (Lifting) Gantries_3.01 | 1068 | Hydraulic (Lifting) Gantries | 3.01 | Failure of lifting points, slings, shackles or rigging hardware | Operational delay or schedule disruption | Delay in operation | Failure of lifting points during lifting | The lifting point capacity and rigging configuration is verified by the client
1 | Before start of work | 2 | 2 | 4 | Toolbox Meeting to be held | 90 | 2 | 1 | 2 | Supervisor | For work in the Netherlands, check VVT-207. | 1069_Working with a manbasket_2.01 | 1069 | Working with a manbasket | 2.01 | Unfamiliar with the situation | Injury to personnel | Injury to personnel | Unfamiliar with the situation | Holding of toolbox talks / start-of-work briefings
1 | Before start of work | 2 | 2 | 4 | If possible conduct a site visit and to pictures | 25 | 2 | 1 | 2 | Supervisor | For work in the Netherlands, check VVT-207. | 1069_Working with a manbasket_2.01 | 1069 | Working with a manbasket | 2.01 | Unfamiliar with the situation | Injury to personnel | Injury to personnel | Unfamiliar with the situation | If possible conduct a site visit and to pictures
1 | Before start of work | 2 | 2 | 4 | During project transfer, provide supervisor with all relevant information | 90 | 2 | 1 | 2 | Supervisor | For work in the Netherlands, check VVT-207. | 1069_Working with a manbasket_2.01 | 1069 | Working with a manbasket | 2.01 | Unfamiliar with the situation | Injury to personnel | Injury to personnel | Unfamiliar with the situation | Wearing of eye and face protection
1 | Before start of work | 2 | 2 | 4 | RAMS inclusive of a rescue plan must be in place | 75 | 2 | 1 | 2 | Supervisor | For work in the Netherlands, check VVT-207. | 1069_Working with a manbasket_2.01 | 1069 | Working with a manbasket | 2.01 | Unfamiliar with the situation | Injury to personnel | Injury to personnel | Unfamiliar with the situation | Following of method statement / lift plan / work instructions
2 | Preparation | 10 | 4 | 40 | Check weather forecast | 90 | 2 | 1 | 2 | Crane Supervisor | See local legislation | 1069_Working with a manbasket_2.01 | 1069 | Working with a manbasket | 2.01 | Poor line of sight or obstructed visibility during lifting operation | Injury to personnel, damage to equipment. | Injury to personnel, damage to equipment. | Restrictions due to wind, poor visibility, hitting obstacles. | Monitoring of weather conditions
2 | Preparation | 10 | 4 | 40 | Consult RAMS and Manufactures instructions for maximum wind allowances | 75 | 2 | 1 | 2 | Crane Supervisor | See local legislation | 1069_Working with a manbasket_2.01 | 1069 | Working with a manbasket | 2.01 | Poor line of sight or obstructed visibility during lifting operation | Injury to personnel, damage to equipment. | Injury to personnel, damage to equipment. | Restrictions due to wind, poor visibility, hitting obstacles. | Following of method statement / lift plan / work instructions
2 | Preparation | 10 | 4 | 40 | Do not lift if the wind is close to the limit | 55 | 2 | 1 | 2 | Crane Supervisor | See local legislation | 1069_Working with a manbasket_2.01 | 1069 | Working with a manbasket | 2.01 | Poor line of sight or obstructed visibility during lifting operation | Injury to personnel, damage to equipment. | Injury to personnel, damage to equipment. | Restrictions due to wind, poor visibility, hitting obstacles. | Operating equipment within safe limits / load ratings
2 | Preparation | 10 | 4 | 40 | Man basket to be brought to ground immediately fi weather makes an unplanned change | 80 | 2 | 1 | 2 | Crane Supervisor | See local legislation | 1069_Working with a manbasket_2.01 | 1069 | Working with a manbasket | 2.01 | Poor line of sight or obstructed visibility during lifting operation | Injury to personnel, damage to equipment. | Injury to personnel, damage to equipment. | Restrictions due to wind, poor visibility, hitting obstacles. | Wearing of fall protection / harness
3 | Preparation | 6 | 6 | 36 | Consult with client for safe location, check ground conditions and cordon off lifting area | 90 | 6 | 2 | 12 | Crane operator |  | 1069_Working with a manbasket_2.01 | 1069 | Working with a manbasket | 2.01 | Crane operating in unsafe proximity to pedestrians, traffic or structures | General equipment, tool or structural damage | Injury to personnel, life-treathening situations, damage to equipment. | Crane positioned on a unsafe position. Dangerous for pedestrians, passers-by and public. | Establishing of exclusion zones / barricades
3 | Preparation | 6 | 6 | 36 | Approved work plan is present on site | 25 | 6 | 2 | 12 | Crane operator |  | 1069_Working with a manbasket_2.01 | 1069 | Working with a manbasket | 2.01 | Crane operating in unsafe proximity to pedestrians, traffic or structures | General equipment, tool or structural damage | Injury to personnel, life-treathening situations, damage to equipment. | Crane positioned on a unsafe position. Dangerous for pedestrians, passers-by and public. | Approved work plan is present on site
3 | Preparation | 6 | 6 | 36 | Consider drop zone measurements if work is being conducted from the man basket | 80 | 6 | 2 | 12 | Crane operator |  | 1069_Working with a manbasket_2.01 | 1069 | Working with a manbasket | 2.01 | Crane operating in unsafe proximity to pedestrians, traffic or structures | General equipment, tool or structural damage | Injury to personnel, life-treathening situations, damage to equipment. | Crane positioned on a unsafe position. Dangerous for pedestrians, passers-by and public. | Wearing of fall protection / harness
4 | Preparation | 6 | 6 | 36 | Check condition of man basket | 80 | 6 | 1 | 6 | Crane operator, owner of the basket |  | 1069_Working with a manbasket_2.01 | 1069 | Working with a manbasket | 2.01 | Man basket is in a poor state/damaged | General equipment, tool or structural damage | Injury to personnel, life-treathening situations, damage to equipment. | Man basket is in a poor state/damaged | Wearing of fall protection / harness
4 | Preparation | 6 | 6 | 36 | Check condition of lifting accessories for wear, rust, deformation, malfunctions and proper fixation | 25 | 6 | 1 | 6 | Crane operator, owner of the basket |  | 1069_Working with a manbasket_2.01 | 1069 | Working with a manbasket | 2.01 | Man basket is in a poor state/damaged | General equipment, tool or structural damage | Injury to personnel, life-treathening situations, damage to equipment. | Man basket is in a poor state/damaged | Check condition of lifting accessories for wear, rust, deformation, malfunctions and proper fixation
4 | Preparation | 6 | 6 | 36 | Man basket must be in date of a thorough examination aligned with local legislation | 75 | 6 | 1 | 6 | Crane operator, owner of the basket |  | 1069_Working with a manbasket_2.01 | 1069 | Working with a manbasket | 2.01 | Man basket is in a poor state/damaged | General equipment, tool or structural damage | Injury to personnel, life-treathening situations, damage to equipment. | Man basket is in a poor state/damaged | Certifying / inspecting of lifting tackle and rigging equipment
4 | Preparation | 6 | 6 | 36 | All unserviceable lifting accessories must be removed from service immediately, tagged and reported | 75 | 6 | 1 | 6 | Crane operator, owner of the basket |  | 1069_Working with a manbasket_2.01 | 1069 | Working with a manbasket | 2.01 | Man basket is in a poor state/damaged | General equipment, tool or structural damage | Injury to personnel, life-treathening situations, damage to equipment. | Man basket is in a poor state/damaged | Removing of damaged / defective equipment from service
5 | Preparation | 4 | 6 | 24 | Crane operator must have valid lifting certificate | 75 | 2 | 1 | 2 | Crane Supervisor | Check country specific legislation for lifting persons | 1069_Working with a manbasket_2.01 | 1069 | Working with a manbasket | 2.01 | Crane overturning or tipping over | Injury to personnel, damage to equipment. | Injury to personnel, damage to equipment. | The crane is not suitable for working with a manbasket. | Certifying / inspecting of lifting tackle and rigging equipment
5 | Preparation | 4 | 6 | 24 | Presence crane book and the 6 monthly inspection of the hoisting wire | 80 | 2 | 1 | 2 | Crane Supervisor | Check country specific legislation for lifting persons | 1069_Working with a manbasket_2.01 | 1069 | Working with a manbasket | 2.01 | Crane overturning or tipping over | Injury to personnel, damage to equipment. | Injury to personnel, damage to equipment. | The crane is not suitable for working with a manbasket. | Inspecting / certifying of cranes by a competent authority
5 | Preparation | 4 | 6 | 24 | Crane is completely stamped according to the used table | 25 | 2 | 1 | 2 | Crane Supervisor | Check country specific legislation for lifting persons | 1069_Working with a manbasket_2.01 | 1069 | Working with a manbasket | 2.01 | Crane overturning or tipping over | Injury to personnel, damage to equipment. | Injury to personnel, damage to equipment. | The crane is not suitable for working with a manbasket. | Crane is completely stamped according to the used table
5 | Preparation | 4 | 6 | 24 | The operating load to comply with local legislation and crane load charts | 25 | 2 | 1 | 2 | Crane Supervisor | Check country specific legislation for lifting persons | 1069_Working with a manbasket_2.01 | 1069 | Working with a manbasket | 2.01 | Crane overturning or tipping over | Injury to personnel, damage to equipment. | Injury to personnel, damage to equipment. | The crane is not suitable for working with a manbasket. | The operating load to comply with local legislation and crane load charts
5 | Preparation | 4 | 6 | 24 | Hoisting cable, hoisting block, hook, interconnections and runout guard(s) correctly fitted, in good condition and checked | 85 | 2 | 1 | 2 | Crane Supervisor | Check country specific legislation for lifting persons | 1069_Working with a manbasket_2.01 | 1069 | Working with a manbasket | 2.01 | Crane overturning or tipping over | Injury to personnel, damage to equipment. | Injury to personnel, damage to equipment. | The crane is not suitable for working with a manbasket. | Guarding of rotating / moving machine parts
6 | Preparation | 2 | 6 | 12 | Crane operator discusses requirements with the help of the man basket checklist | 80 | 2 | 1 | 2 | Crane operator, user of the basket |  | 1069_Working with a manbasket_2.01 | 1069 | Working with a manbasket | 2.01 | Personnel in manbasket is not aware of the required conditions for working with a manbasket, hazards of positioning. | Injury to personnel, damage to equipment. | Injury to personnel, damage to equipment. | Personnel in manbasket is not aware of the required conditions for working with a manbasket, hazards of positioning. | Wearing of fall protection / harness
6 | Preparation | 2 | 6 | 12 | Workplace assessment | 25 | 2 | 1 | 2 | Crane operator, user of the basket |  | 1069_Working with a manbasket_2.01 | 1069 | Working with a manbasket | 2.01 | Personnel in manbasket is not aware of the required conditions for working with a manbasket, hazards of positioning. | Injury to personnel, damage to equipment. | Injury to personnel, damage to equipment. | Personnel in manbasket is not aware of the required conditions for working with a manbasket, hazards of positioning. | Workplace assessment
6 | Preparation | 2 | 6 | 12 | All personnel must have undergone working at height training including inspection and use of a full body harness | 80 | 2 | 1 | 2 | Crane operator, user of the basket |  | 1069_Working with a manbasket_2.01 | 1069 | Working with a manbasket | 2.01 | Personnel in manbasket is not aware of the required conditions for working with a manbasket, hazards of positioning. | Injury to personnel, damage to equipment. | Injury to personnel, damage to equipment. | Personnel in manbasket is not aware of the required conditions for working with a manbasket, hazards of positioning. | Wearing of fall protection / harness
7 | Execution | 6 | 6 | 36 | Check weather forecast | 90 | 6 | 1 | 6 | Crane operator |  | 1069_Working with a manbasket_2.01 | 1069 | Working with a manbasket | 2.01 | Adverse weather conditions (wind, lightning, rain) | General equipment, tool or structural damage | Injury to personnel, life-treathening situations, damage to equipment. | Lightning and thunder | Monitoring of weather conditions
7 | Execution | 6 | 6 | 36 | Take the man basket out of service | 80 | 6 | 1 | 6 | Crane operator |  | 1069_Working with a manbasket_2.01 | 1069 | Working with a manbasket | 2.01 | Adverse weather conditions (wind, lightning, rain) | General equipment, tool or structural damage | Injury to personnel, life-treathening situations, damage to equipment. | Lightning and thunder | Wearing of fall protection / harness
7 | Execution | 6 | 6 | 36 | Retract and boom-down the crane mast as far as possible | 70 | 6 | 1 | 6 | Crane operator |  | 1069_Working with a manbasket_2.01 | 1069 | Working with a manbasket | 2.01 | Adverse weather conditions (wind, lightning, rain) | General equipment, tool or structural damage | Injury to personnel, life-treathening situations, damage to equipment. | Lightning and thunder | Controlling / monitoring of crane movements
7 | Execution | 6 | 6 | 36 | Personnel in man basket take shelter | 80 | 6 | 1 | 6 | Crane operator |  | 1069_Working with a manbasket_2.01 | 1069 | Working with a manbasket | 2.01 | Adverse weather conditions (wind, lightning, rain) | General equipment, tool or structural damage | Injury to personnel, life-treathening situations, damage to equipment. | Lightning and thunder | Wearing of fall protection / harness
8 | Execution | 6 | 6 | 36 | Take the man basket out of use at wind speeds in recognised legal limit or at a lower wind speed, if there is a potential for increase in wind speed | 90 | 6 | 1 | 6 | Crane operator | Consult RAMS and local legislation. | 1069_Working with a manbasket_2.01 | 1069 | Working with a manbasket | 2.01 | Adverse weather conditions (wind, lightning, rain) | General equipment, tool or structural damage | Injury to personnel, life-treathening situations, damage to equipment. | High wind speed during execution. | Monitoring of weather conditions
8 | Execution | 6 | 6 | 36 | Consider gusting wind hazards if below the permissible wind speed | 90 | 6 | 1 | 6 | Crane operator | Consult RAMS and local legislation. | 1069_Working with a manbasket_2.01 | 1069 | Working with a manbasket | 2.01 | Adverse weather conditions (wind, lightning, rain) | General equipment, tool or structural damage | Injury to personnel, life-treathening situations, damage to equipment. | High wind speed during execution. | Monitoring of weather conditions
9 | Execution | 6 | 6 | 36 | Do not work near or on installations and cables that are under high voltage without prior consultation and written agreement of the client and owner of the cable | 80 | 6 | 1 | 6 | Crane operator, user of the basket | Check RAMS and local legislation | 1069_Working with a manbasket_2.01 | 1069 | Working with a manbasket | 2.01 | Contact with exposed or live electrical parts | General equipment, tool or structural damage | Injury to personnel, life-treathening situations, damage to equipment. | Electrocution. | Maintaining of distance from live electrical services / power lines
9 | Execution | 6 | 6 | 36 | Check manufactures guidance and legal guidance on minimum distances from power lines | 80 | 6 | 1 | 6 | Crane operator, user of the basket | Check RAMS and local legislation | 1069_Working with a manbasket_2.01 | 1069 | Working with a manbasket | 2.01 | Contact with exposed or live electrical parts | General equipment, tool or structural damage | Injury to personnel, life-treathening situations, damage to equipment. | Electrocution. | Maintaining of distance from live electrical services / power lines
10 | Execution | 6 | 4 | 24 | In the man basket there must be a fire extinguisher present during hot work | 80 | 6 | 1 | 6 | Crane operator |  | 1069_Working with a manbasket_2.01 | 1069 | Working with a manbasket | 2.01 | Fire or ignition from hot work, sparks or flammable materials | Injury to personnel, damage to equipment. | Injury to personnel, damage to equipment. | As a result of the carried out work (hot work), fire may occur. | Wearing of fall protection / harness
10 | Execution | 6 | 4 | 24 | Hot works permit must be in place prior to any work commencing | 90 | 6 | 1 | 6 | Crane operator |  | 1069_Working with a manbasket_2.01 | 1069 | Working with a manbasket | 2.01 | Fire or ignition from hot work, sparks or flammable materials | Injury to personnel, damage to equipment. | Injury to personnel, damage to equipment. | As a result of the carried out work (hot work), fire may occur. | Obtaining of hot work permits
11 | Execution | 4 | 6 | 24 | Good visual contact between operator and persons in man basket at all times | 75 | 4 | 1 | 4 | Crane operator, user of the basket |  | 1069_Working with a manbasket_2.01 | 1069 | Working with a manbasket | 2.01 | MEWP basket traps or catches on structure | Injury to personnel, damage to equipment. | Injury to personnel, damage to equipment. | Manbasket gets stuck onto construction, equipment, etc. | Maintaining of radio / visual communication
11 | Execution | 4 | 6 | 24 | Use of walkie-talkies if visual contact is impossible | 75 | 4 | 1 | 4 | Crane operator, user of the basket |  | 1069_Working with a manbasket_2.01 | 1069 | Working with a manbasket | 2.01 | MEWP basket traps or catches on structure | Injury to personnel, damage to equipment. | Injury to personnel, damage to equipment. | Manbasket gets stuck onto construction, equipment, etc. | Maintaining of radio / visual communication
11 | Execution | 4 | 6 | 24 | Crane cat head / under man basket to be monitored at all times to ensure no encroachment to buildings, scaffolding etc | 80 | 4 | 1 | 4 | Crane operator, user of the basket |  | 1069_Working with a manbasket_2.01 | 1069 | Working with a manbasket | 2.01 | MEWP basket traps or catches on structure | Injury to personnel, damage to equipment. | Injury to personnel, damage to equipment. | Manbasket gets stuck onto construction, equipment, etc. | Wearing of fall protection / harness
12 | Execution | 6 | 6 | 36 | Always wear and hook-up fall protection at a fixed point of the work man basket | 80 | 6 | 1 | 6 | Crane operator, user of the basket |  | 1069_Working with a manbasket_2.01 | 1069 | Working with a manbasket | 2.01 | Falling from the manbasket. | Injury to personnel, damage to equipment. | Injury to personnel, damage to equipment. | Falling from the manbasket. | Wearing of fall protection / harness
12 | Execution | 6 | 6 | 36 | No persons shall enter the man basket with a full bodied harness with the correct lanyard attached | 80 | 6 | 1 | 6 | Crane operator, user of the basket |  | 1069_Working with a manbasket_2.01 | 1069 | Working with a manbasket | 2.01 | Falling from the manbasket. | Injury to personnel, damage to equipment. | Injury to personnel, damage to equipment. | Falling from the manbasket. | Wearing of fall protection / harness
13 | Execution | 4 | 6 | 24 | Number of persons and material/ tools, do not exceed the maximum permitted weight as stated on the man basket | 80 | 4 | 1 | 4 | Crane operator | Check RAMS, lift diagrams and local legislation | 1069_Working with a manbasket_2.01 | 1069 | Working with a manbasket | 2.01 | Load exceeds crane or lifting equipment rated capacity | Injury to personnel, damage to equipment. | Injury to personnel, damage to equipment. | Overloading of crane / Manbasket / lifting equipment. | Not exceeding of SWL / WLL load limits
13 | Execution | 4 | 6 | 24 | See cranes operating manual on lifting persons | 60 | 4 | 1 | 4 | Crane operator | Check RAMS, lift diagrams and local legislation | 1069_Working with a manbasket_2.01 | 1069 | Working with a manbasket | 2.01 | Load exceeds crane or lifting equipment rated capacity | Injury to personnel, damage to equipment. | Injury to personnel, damage to equipment. | Overloading of crane / Manbasket / lifting equipment. | Following of manufacturer's instructions / guidelines
13 | Execution | 4 | 6 | 24 | Do not exceed any SWL on accessories, equipment or man basket | 80 | 4 | 1 | 4 | Crane operator | Check RAMS, lift diagrams and local legislation | 1069_Working with a manbasket_2.01 | 1069 | Working with a manbasket | 2.01 | Load exceeds crane or lifting equipment rated capacity | Injury to personnel, damage to equipment. | Injury to personnel, damage to equipment. | Overloading of crane / Manbasket / lifting equipment. | Not exceeding of SWL / WLL load limits
14 | Execution | 2 | 2 | 4 | Determine the communication language up front | 25 | 2 | 1 | 2 | Crane operator, user of the basket |  | 1069_Working with a manbasket_2.01 | 1069 | Working with a manbasket | 2.01 | Language barrier / miscommunication | Injury to personnel, damage to equipment | Injury to personnel, damage to equipment | Language barrier / miscommunication | Determine the communication language up front
14 | Execution | 2 | 2 | 4 | Use of walkie talkies, ensure batteries are fully charged and complete a radio test prior to hoisting up | 75 | 2 | 1 | 2 | Crane operator, user of the basket |  | 1069_Working with a manbasket_2.01 | 1069 | Working with a manbasket | 2.01 | Language barrier / miscommunication | Injury to personnel, damage to equipment | Injury to personnel, damage to equipment | Language barrier / miscommunication | Maintaining of radio / visual communication
1 | Working on a Vessel/Barge | 4 | 6 | 24 | Deck of barge/vessel to be prepared with anti-slip deck, proper walkways to be assigned | 25 | 4 | 1 | 4 | Mammoet Supervisor |  | 1074_Working on a Vessel_2.01 | 1074 | Working on a Vessel | 2.01 | Slip, trip or fall on uneven, cluttered or contaminated surface | Injury to personnel | Injury to personnel | Slippery deck of vessel | Deck of barge/vessel to be prepared with anti-slip deck, proper walkways to be assigned
1 | Working on a Vessel/Barge | 4 | 6 | 24 | Remove all surface fluids | 25 | 4 | 1 | 4 | Mammoet Supervisor |  | 1074_Working on a Vessel_2.01 | 1074 | Working on a Vessel | 2.01 | Slip, trip or fall on uneven, cluttered or contaminated surface | Injury to personnel | Injury to personnel | Slippery deck of vessel | Remove all surface fluids
2 | Working on a Vessel/Barge | 10 | 6 | 60 | Place signs and barriers around open manholes | 90 | 10 | 1 | 10 | Mammoet Supervisor |  | 1074_Working on a Vessel_2.01 | 1074 | Working on a Vessel | 2.01 | Material or tool falls from height striking personnel below | Injury to personnel, possibly fatal | Injury to personnel, possibly fatal | Falling into manholes or between vessel and quay | Establishing of exclusion zones / barricades
2 | Working on a Vessel/Barge | 10 | 6 | 60 | Replace covers over manhole when not in use | 25 | 10 | 1 | 10 | Mammoet Supervisor |  | 1074_Working on a Vessel_2.01 | 1074 | Working on a Vessel | 2.01 | Material or tool falls from height striking personnel below | Injury to personnel, possibly fatal | Injury to personnel, possibly fatal | Falling into manholes or between vessel and quay | Replace covers over manhole when not in use
2 | Working on a Vessel/Barge | 10 | 6 | 60 | Edge of vessel and walkways to be suited with railing to prevent falling between vessel and quay | 25 | 10 | 1 | 10 | Mammoet Supervisor |  | 1074_Working on a Vessel_2.01 | 1074 | Working on a Vessel | 2.01 | Material or tool falls from height striking personnel below | Injury to personnel, possibly fatal | Injury to personnel, possibly fatal | Falling into manholes or between vessel and quay | Edge of vessel and walkways to be suited with railing to prevent falling between vessel and quay
2 | Working on a Vessel/Barge | 10 | 6 | 60 | Use gangway with railing | 25 | 10 | 1 | 10 | Mammoet Supervisor |  | 1074_Working on a Vessel_2.01 | 1074 | Working on a Vessel | 2.01 | Material or tool falls from height striking personnel below | Injury to personnel, possibly fatal | Injury to personnel, possibly fatal | Falling into manholes or between vessel and quay | Use gangway with railing
3 | Working on a Vessel/Barge | 10 | 4 | 40 | Sufficient safety factors will be used | 75 | 10 | 1 | 10 | Mammoet Supervisor | Verify certificate | 1074_Working on a Vessel_2.01 | 1074 | Working on a Vessel | 2.01 | Collision or entanglement with other marine traffic or moorings | Crane / rigging component failure (wire, sling, pin, connector) | Fatality (eg. snapping of wires) | Wires under tension | Performing of engineering calculations / structural verification
3 | Working on a Vessel/Barge | 10 | 4 | 40 | Wires will not run across sharp edges | 25 | 10 | 1 | 10 | Mammoet Supervisor | Verify certificate | 1074_Working on a Vessel_2.01 | 1074 | Working on a Vessel | 2.01 | Collision or entanglement with other marine traffic or moorings | Crane / rigging component failure (wire, sling, pin, connector) | Fatality (eg. snapping of wires) | Wires under tension | Wires will not run across sharp edges
3 | Working on a Vessel/Barge | 10 | 4 | 40 | Barriers to be placed near wires under tension | 90 | 10 | 1 | 10 | Mammoet Supervisor | Verify certificate | 1074_Working on a Vessel_2.01 | 1074 | Working on a Vessel | 2.01 | Collision or entanglement with other marine traffic or moorings | Crane / rigging component failure (wire, sling, pin, connector) | Fatality (eg. snapping of wires) | Wires under tension | Establishing of exclusion zones / barricades
3 | Working on a Vessel/Barge | 10 | 4 | 40 | Obstacles in the reach of running area of the wire will be removed | 80 | 10 | 1 | 10 | Mammoet Supervisor | Verify certificate | 1074_Working on a Vessel_2.01 | 1074 | Working on a Vessel | 2.01 | Collision or entanglement with other marine traffic or moorings | Crane / rigging component failure (wire, sling, pin, connector) | Fatality (eg. snapping of wires) | Wires under tension | Inspecting of wires / ropes / hooks
4 | Working on a Vessel/Barge | 6 | 4 | 24 | During engineering the selected barge will be verified for imposed forces with an element of redundant capacity built into the system | 75 | 6 | 1 | 6 | Mammoet Project Engineer |  | 1074_Working on a Vessel_2.01 | 1074 | Working on a Vessel | 2.01 | Instability of barge or vessel during load-in/out operations | Barge / vessel instability, capsize or sinking | Damage to barge (possible sinking) | Insufficient structural strength of barge/vessel | Performing of engineering calculations / structural verification
5 | Working on a Vessel/Barge | 4 | 4 | 16 | During engineering the selected barge will be verified for imposed forces with an element of redundant capacity built into the system | 75 | 4 | 1 | 4 | Mammoet Project Engineer |  | 1074_Working on a Vessel_2.01 | 1074 | Working on a Vessel | 2.01 | Instability of barge or vessel during load-in/out operations | General equipment, tool or structural damage | Likelihood of injury or damage to equipment from any other hazard drastically increased | Insufficient structural strength of barge/vessel | Performing of engineering calculations / structural verification
6 | Working on a Vessel/Barge | 4 | 6 | 24 | Co-ordination with Port authorities prior to operation | 25 | 4 | 1 | 4 | Client |  | 1074_Working on a Vessel_2.01 | 1074 | Working on a Vessel | 2.01 | Entanglement of clothing or body part in moving machinery | Barge / vessel instability, capsize or sinking | Damage to vessel/barge and module | Possible collision from other marine traffice, disturbance caused by wash of other vessels or entanglement with mooring lines | Co-ordination with Port authorities prior to operation
6 | Working on a Vessel/Barge | 4 | 6 | 24 | Restrictions or limits placed on other marine traffic movement | 55 | 4 | 1 | 4 | Client |  | 1074_Working on a Vessel_2.01 | 1074 | Working on a Vessel | 2.01 | Entanglement of clothing or body part in moving machinery | Barge / vessel instability, capsize or sinking | Damage to vessel/barge and module | Possible collision from other marine traffice, disturbance caused by wash of other vessels or entanglement with mooring lines | Operating equipment within safe limits / load ratings
6 | Working on a Vessel/Barge | 4 | 6 | 24 | Use of standby boats at operational area | 25 | 4 | 1 | 4 | Client |  | 1074_Working on a Vessel_2.01 | 1074 | Working on a Vessel | 2.01 | Entanglement of clothing or body part in moving machinery | Barge / vessel instability, capsize or sinking | Damage to vessel/barge and module | Possible collision from other marine traffice, disturbance caused by wash of other vessels or entanglement with mooring lines | Use of standby boats at operational area
7 | Working on a Vessel/Barge | 10 | 4 | 40 | Verify ballastplan including stability during the entire operation | 25 | 10 | 1 | 10 | Mammoet Project Engineer | When required verify with MWS and/or local authorities. Consider if a standby vessel is required. | 1074_Working on a Vessel_2.01 | 1074 | Working on a Vessel | 2.01 | Instability of barge or vessel during load-in/out operations | Barge / vessel instability, capsize or sinking | Position of barge beyond operational limits (e.g. turnover, capsize) | Instability of barge/vessel e.g. wrong ballasting, shifted COG, grounding, mooring, wind. | Verify ballastplan including stability during the entire operation
7 | Working on a Vessel/Barge | 10 | 4 | 40 | COG of Module to be verified | 75 | 10 | 1 | 10 | Mammoet Project Engineer | When required verify with MWS and/or local authorities. Consider if a standby vessel is required. | 1074_Working on a Vessel_2.01 | 1074 | Working on a Vessel | 2.01 | Instability of barge or vessel during load-in/out operations | Barge / vessel instability, capsize or sinking | Position of barge beyond operational limits (e.g. turnover, capsize) | Instability of barge/vessel e.g. wrong ballasting, shifted COG, grounding, mooring, wind. | Verifying of load weight / centre of gravity before lifting
7 | Working on a Vessel/Barge | 10 | 4 | 40 | Set and monitor operational limits e.g. list, wind, depth, mooring, other marine traffic | 90 | 10 | 1 | 10 | Mammoet Project Engineer | When required verify with MWS and/or local authorities. Consider if a standby vessel is required. | 1074_Working on a Vessel_2.01 | 1074 | Working on a Vessel | 2.01 | Instability of barge or vessel during load-in/out operations | Barge / vessel instability, capsize or sinking | Position of barge beyond operational limits (e.g. turnover, capsize) | Instability of barge/vessel e.g. wrong ballasting, shifted COG, grounding, mooring, wind. | Monitoring of weather conditions
7 | Working on a Vessel/Barge | 10 | 4 | 40 | Prevent free sliding/riding | 25 | 10 | 1 | 10 | Mammoet Project Engineer | When required verify with MWS and/or local authorities. Consider if a standby vessel is required. | 1074_Working on a Vessel_2.01 | 1074 | Working on a Vessel | 2.01 | Instability of barge or vessel during load-in/out operations | Barge / vessel instability, capsize or sinking | Position of barge beyond operational limits (e.g. turnover, capsize) | Instability of barge/vessel e.g. wrong ballasting, shifted COG, grounding, mooring, wind. | Prevent free sliding/riding
7 | Working on a Vessel/Barge | 10 | 4 | 40 | Verify or get confirmation of water depth | 25 | 10 | 1 | 10 | Mammoet Project Engineer | When required verify with MWS and/or local authorities. Consider if a standby vessel is required. | 1074_Working on a Vessel_2.01 | 1074 | Working on a Vessel | 2.01 | Instability of barge or vessel during load-in/out operations | Barge / vessel instability, capsize or sinking | Position of barge beyond operational limits (e.g. turnover, capsize) | Instability of barge/vessel e.g. wrong ballasting, shifted COG, grounding, mooring, wind. | Verify or get confirmation of water depth
8 | Working on a Vessel/Barge | 6 | 4 | 24 | Verify ballastplan including stability during the entire operation | 25 | 6 | 1 | 6 | Mammoet Project Engineer |  | 1074_Working on a Vessel_2.01 | 1074 | Working on a Vessel | 2.01 | Instability of barge or vessel during load-in/out operations | General equipment, tool or structural damage | Likelihood of injury or damage to equipment from any other hazard drastically increased | Instability of barge/vessel e.g. wrong ballasting, shifted COG, grounding, mooring, wind. | Verify ballastplan including stability during the entire operation
8 | Working on a Vessel/Barge | 6 | 4 | 24 | COG of Module to be verified | 75 | 6 | 1 | 6 | Mammoet Project Engineer |  | 1074_Working on a Vessel_2.01 | 1074 | Working on a Vessel | 2.01 | Instability of barge or vessel during load-in/out operations | General equipment, tool or structural damage | Likelihood of injury or damage to equipment from any other hazard drastically increased | Instability of barge/vessel e.g. wrong ballasting, shifted COG, grounding, mooring, wind. | Verifying of load weight / centre of gravity before lifting
8 | Working on a Vessel/Barge | 6 | 4 | 24 | Set and monitor operational limits e.g. list, wind, depth, mooring, other marine traffic | 90 | 6 | 1 | 6 | Mammoet Project Engineer |  | 1074_Working on a Vessel_2.01 | 1074 | Working on a Vessel | 2.01 | Instability of barge or vessel during load-in/out operations | General equipment, tool or structural damage | Likelihood of injury or damage to equipment from any other hazard drastically increased | Instability of barge/vessel e.g. wrong ballasting, shifted COG, grounding, mooring, wind. | Monitoring of weather conditions
8 | Working on a Vessel/Barge | 6 | 4 | 24 | Prevent free sliding/riding | 25 | 6 | 1 | 6 | Mammoet Project Engineer |  | 1074_Working on a Vessel_2.01 | 1074 | Working on a Vessel | 2.01 | Instability of barge or vessel during load-in/out operations | General equipment, tool or structural damage | Likelihood of injury or damage to equipment from any other hazard drastically increased | Instability of barge/vessel e.g. wrong ballasting, shifted COG, grounding, mooring, wind. | Prevent free sliding/riding
9 | Working on a Vessel/Barge | 10 | 6 | 60 | When there is no barrier, personnel will be issued with a life vest or safety harness with suitable lanyard when working close the water line | 90 | 10 | 1 | 10 | Mammoet Supervisor |  | 1074_Working on a Vessel_2.01 | 1074 | Working on a Vessel | 2.01 | Fall of person into water, opening or excavation | Bodily harm - drowning | Hypothermia, possible drowning | Personnel fall into water | Establishing of exclusion zones / barricades
9 | Working on a Vessel/Barge | 10 | 6 | 60 | Proper walkways will be established to reduce severity of other hazards (slips, trips and falls) | 25 | 10 | 1 | 10 | Mammoet Supervisor |  | 1074_Working on a Vessel_2.01 | 1074 | Working on a Vessel | 2.01 | Fall of person into water, opening or excavation | Bodily harm - drowning | Hypothermia, possible drowning | Personnel fall into water | Proper walkways will be established to reduce severity of other hazards (slips, trips and falls)
9 | Working on a Vessel/Barge | 10 | 6 | 60 | Exit/quick rescue out of the water will be clearly indicated during project preparations | 25 | 10 | 1 | 10 | Mammoet Supervisor |  | 1074_Working on a Vessel_2.01 | 1074 | Working on a Vessel | 2.01 | Fall of person into water, opening or excavation | Bodily harm - drowning | Hypothermia, possible drowning | Personnel fall into water | Exit/quick rescue out of the water will be clearly indicated during project preparations
1 | Execution | 10 | 6 | 60 | During engineering phase the alignment of barge with quay to be taken into account | 25 | 10 | 1 | 10 | Mammoet Engineer | When link beams are installed no changes to the mooring are allowed. If this is require, a Management of change is to be carried out | 1075_SPMT Load-out Load-in_2.03 | 1075 | SPMT Load-out Load-in | 2.03 | Roll-on/roll-off ramp or hinge failure between vessel and quay | Operational delay or schedule disruption | Delay of operation | Roro-ramp or hinge point failure | During engineering phase the alignment of barge with quay to be taken into account
1 | Execution | 10 | 6 | 60 | Capacity of link beam to be verified against expected loads | 25 | 10 | 1 | 10 | Mammoet Engineer | When link beams are installed no changes to the mooring are allowed. If this is require, a Management of change is to be carried out | 1075_SPMT Load-out Load-in_2.03 | 1075 | SPMT Load-out Load-in | 2.03 | Roll-on/roll-off ramp or hinge failure between vessel and quay | Operational delay or schedule disruption | Delay of operation | Roro-ramp or hinge point failure | Capacity of link beam to be verified against expected loads
1 | Execution | 10 | 6 | 60 | Specify operational limits e.g. tide, list/trim | 55 | 10 | 1 | 10 | Mammoet Engineer | When link beams are installed no changes to the mooring are allowed. If this is require, a Management of change is to be carried out | 1075_SPMT Load-out Load-in_2.03 | 1075 | SPMT Load-out Load-in | 2.03 | Roll-on/roll-off ramp or hinge failure between vessel and quay | Operational delay or schedule disruption | Delay of operation | Roro-ramp or hinge point failure | Operating equipment within safe limits / load ratings
1 | Execution | 10 | 6 | 60 | Position of hinge points to be verified taking into account the strong points of the construction (land or barge side) | 25 | 10 | 1 | 10 | Mammoet Engineer | When link beams are installed no changes to the mooring are allowed. If this is require, a Management of change is to be carried out | 1075_SPMT Load-out Load-in_2.03 | 1075 | SPMT Load-out Load-in | 2.03 | Roll-on/roll-off ramp or hinge failure between vessel and quay | Operational delay or schedule disruption | Delay of operation | Roro-ramp or hinge point failure | Position of hinge points to be verified taking into account the strong points of the construction (land or barge side)
1 | Execution | 10 | 6 | 60 | The design calculations of the ramps/link span should be known and verified prior to operations | 75 | 10 | 1 | 10 | Mammoet Engineer | When link beams are installed no changes to the mooring are allowed. If this is require, a Management of change is to be carried out | 1075_SPMT Load-out Load-in_2.03 | 1075 | SPMT Load-out Load-in | 2.03 | Roll-on/roll-off ramp or hinge failure between vessel and quay | Operational delay or schedule disruption | Delay of operation | Roro-ramp or hinge point failure | Performing of engineering calculations / structural verification
2 | Execution | 10 | 6 | 60 | During engineering phase the alignment of barge with quay to be taken into account | 25 | 10 | 1 | 10 | Mammoet Engineer | When link beams are installed no changes to the mooring are allowed. If this is require, a Management of change is to be carried out | 1075_SPMT Load-out Load-in_2.03 | 1075 | SPMT Load-out Load-in | 2.03 | Roll-on/roll-off ramp or hinge failure between vessel and quay | Loss of Module and/or loss of equipment | Loss of Module and/or loss of equipment | Roro-ramp or hinge point failure | During engineering phase the alignment of barge with quay to be taken into account
2 | Execution | 10 | 6 | 60 | Capacity of link beam to be verified against expected loads | 25 | 10 | 1 | 10 | Mammoet Engineer | When link beams are installed no changes to the mooring are allowed. If this is require, a Management of change is to be carried out | 1075_SPMT Load-out Load-in_2.03 | 1075 | SPMT Load-out Load-in | 2.03 | Roll-on/roll-off ramp or hinge failure between vessel and quay | Loss of Module and/or loss of equipment | Loss of Module and/or loss of equipment | Roro-ramp or hinge point failure | Capacity of link beam to be verified against expected loads
2 | Execution | 10 | 6 | 60 | Specify operational limits e.g. tide, list/trim | 55 | 10 | 1 | 10 | Mammoet Engineer | When link beams are installed no changes to the mooring are allowed. If this is require, a Management of change is to be carried out | 1075_SPMT Load-out Load-in_2.03 | 1075 | SPMT Load-out Load-in | 2.03 | Roll-on/roll-off ramp or hinge failure between vessel and quay | Loss of Module and/or loss of equipment | Loss of Module and/or loss of equipment | Roro-ramp or hinge point failure | Operating equipment within safe limits / load ratings
2 | Execution | 10 | 6 | 60 | Position of hinge points to be verified taking into account the strong points of the construction (land or barge side) | 25 | 10 | 1 | 10 | Mammoet Engineer | When link beams are installed no changes to the mooring are allowed. If this is require, a Management of change is to be carried out | 1075_SPMT Load-out Load-in_2.03 | 1075 | SPMT Load-out Load-in | 2.03 | Roll-on/roll-off ramp or hinge failure between vessel and quay | Loss of Module and/or loss of equipment | Loss of Module and/or loss of equipment | Roro-ramp or hinge point failure | Position of hinge points to be verified taking into account the strong points of the construction (land or barge side)
2 | Execution | 10 | 6 | 60 | The design calculations of the ramps/link span should be known and verified prior to operations | 75 | 10 | 1 | 10 | Mammoet Engineer | When link beams are installed no changes to the mooring are allowed. If this is require, a Management of change is to be carried out | 1075_SPMT Load-out Load-in_2.03 | 1075 | SPMT Load-out Load-in | 2.03 | Roll-on/roll-off ramp or hinge failure between vessel and quay | Loss of Module and/or loss of equipment | Loss of Module and/or loss of equipment | Roro-ramp or hinge point failure | Performing of engineering calculations / structural verification
3 | Execution | 4 | 6 | 24 | During engineering phase the alignment of barge with quay to be taken into account | 25 | 4 | 1 | 4 | Mammoet Engineer | When link beams are installed no changes to the mooring are allowed. If this is require, a Management of change is to be carried out | 1075_SPMT Load-out Load-in_2.03 | 1075 | SPMT Load-out Load-in | 2.03 | Roll-on/roll-off ramp or hinge failure between vessel and quay | Damage to equipment | Damage to equipment | Roro-ramp or hinge point failure | During engineering phase the alignment of barge with quay to be taken into account
3 | Execution | 4 | 6 | 24 | Capacity of link beam to be verified against expected loads | 25 | 4 | 1 | 4 | Mammoet Engineer | When link beams are installed no changes to the mooring are allowed. If this is require, a Management of change is to be carried out | 1075_SPMT Load-out Load-in_2.03 | 1075 | SPMT Load-out Load-in | 2.03 | Roll-on/roll-off ramp or hinge failure between vessel and quay | Damage to equipment | Damage to equipment | Roro-ramp or hinge point failure | Capacity of link beam to be verified against expected loads
3 | Execution | 4 | 6 | 24 | Specify operational limits e.g. tide, list/trim | 55 | 4 | 1 | 4 | Mammoet Engineer | When link beams are installed no changes to the mooring are allowed. If this is require, a Management of change is to be carried out | 1075_SPMT Load-out Load-in_2.03 | 1075 | SPMT Load-out Load-in | 2.03 | Roll-on/roll-off ramp or hinge failure between vessel and quay | Damage to equipment | Damage to equipment | Roro-ramp or hinge point failure | Operating equipment within safe limits / load ratings
3 | Execution | 4 | 6 | 24 | Position of hinge points to be verified taking into account the strong points of the construction (land or barge side) | 25 | 4 | 1 | 4 | Mammoet Engineer | When link beams are installed no changes to the mooring are allowed. If this is require, a Management of change is to be carried out | 1075_SPMT Load-out Load-in_2.03 | 1075 | SPMT Load-out Load-in | 2.03 | Roll-on/roll-off ramp or hinge failure between vessel and quay | Damage to equipment | Damage to equipment | Roro-ramp or hinge point failure | Position of hinge points to be verified taking into account the strong points of the construction (land or barge side)
3 | Execution | 4 | 6 | 24 | The design calculations of the ramps/link span should be known and verified prior to operations | 75 | 4 | 1 | 4 | Mammoet Engineer | When link beams are installed no changes to the mooring are allowed. If this is require, a Management of change is to be carried out | 1075_SPMT Load-out Load-in_2.03 | 1075 | SPMT Load-out Load-in | 2.03 | Roll-on/roll-off ramp or hinge failure between vessel and quay | Damage to equipment | Damage to equipment | Roro-ramp or hinge point failure | Performing of engineering calculations / structural verification
4 | Execution | 10 | 4 | 40 | During engineering phase the alignment of barge with quay to be taken into account | 25 | 10 | 1 | 10 | Mammoet Supervisor & Operator | When link beams are installed no changes to the mooring are allowed. If this is require, a Management of change is to be carried out | 1075_SPMT Load-out Load-in_2.03 | 1075 | SPMT Load-out Load-in | 2.03 | Roll-on/roll-off ramp or hinge failure between vessel and quay | Bodily harm - drowning | Injury to Personnel. Drowning | Roro-ramp or hinge point failure | During engineering phase the alignment of barge with quay to be taken into account
4 | Execution | 10 | 4 | 40 | Capacity of link beam to be verified against expected loads | 25 | 10 | 1 | 10 | Mammoet Supervisor & Operator | When link beams are installed no changes to the mooring are allowed. If this is require, a Management of change is to be carried out | 1075_SPMT Load-out Load-in_2.03 | 1075 | SPMT Load-out Load-in | 2.03 | Roll-on/roll-off ramp or hinge failure between vessel and quay | Bodily harm - drowning | Injury to Personnel. Drowning | Roro-ramp or hinge point failure | Capacity of link beam to be verified against expected loads
4 | Execution | 10 | 4 | 40 | Specify operational limits e.g. tide, list/trim | 55 | 10 | 1 | 10 | Mammoet Supervisor & Operator | When link beams are installed no changes to the mooring are allowed. If this is require, a Management of change is to be carried out | 1075_SPMT Load-out Load-in_2.03 | 1075 | SPMT Load-out Load-in | 2.03 | Roll-on/roll-off ramp or hinge failure between vessel and quay | Bodily harm - drowning | Injury to Personnel. Drowning | Roro-ramp or hinge point failure | Operating equipment within safe limits / load ratings
4 | Execution | 10 | 4 | 40 | Position of hinge points to be verified taking into account the strong points of the construction (land or barge side) | 25 | 10 | 1 | 10 | Mammoet Supervisor & Operator | When link beams are installed no changes to the mooring are allowed. If this is require, a Management of change is to be carried out | 1075_SPMT Load-out Load-in_2.03 | 1075 | SPMT Load-out Load-in | 2.03 | Roll-on/roll-off ramp or hinge failure between vessel and quay | Bodily harm - drowning | Injury to Personnel. Drowning | Roro-ramp or hinge point failure | Position of hinge points to be verified taking into account the strong points of the construction (land or barge side)
4 | Execution | 10 | 4 | 40 | The design calculations of the ramps/link span should be known and verified prior to operations | 75 | 10 | 1 | 10 | Mammoet Supervisor & Operator | When link beams are installed no changes to the mooring are allowed. If this is require, a Management of change is to be carried out | 1075_SPMT Load-out Load-in_2.03 | 1075 | SPMT Load-out Load-in | 2.03 | Roll-on/roll-off ramp or hinge failure between vessel and quay | Bodily harm - drowning | Injury to Personnel. Drowning | Roro-ramp or hinge point failure | Performing of engineering calculations / structural verification
4 | Execution | 10 | 4 | 40 | Personnel to wear life vest at all times when near the waters edge | 25 | 10 | 1 | 10 | Mammoet Supervisor & Operator | When link beams are installed no changes to the mooring are allowed. If this is require, a Management of change is to be carried out | 1075_SPMT Load-out Load-in_2.03 | 1075 | SPMT Load-out Load-in | 2.03 | Roll-on/roll-off ramp or hinge failure between vessel and quay | Bodily harm - drowning | Injury to Personnel. Drowning | Roro-ramp or hinge point failure | Personnel to wear life vest at all times when near the waters edge
5 | Execution | 10 | 4 | 40 | During engineering the selected barge will be verified for imposed forces with an element of redundant capacity built into the system | 75 | 10 | 1 | 10 | Barge owner | Take into account the local load introduction and the longitudinal strength. | 1075_SPMT Load-out Load-in_2.03 | 1075 | SPMT Load-out Load-in | 2.03 | Instability of barge or vessel during load-in/out operations | Loss of Module | Loss of Module | Insufficient structural strength of barge | Performing of engineering calculations / structural verification
6 | Execution | 6 | 4 | 24 | During engineering the selected barge will be verified for imposed forces with an element of redundant capacity built into the system | 75 | 6 | 1 | 6 | Barge owner | Take into account the local load introduction and the longitudinal strength. | 1075_SPMT Load-out Load-in_2.03 | 1075 | SPMT Load-out Load-in | 2.03 | Instability of barge or vessel during load-in/out operations | Barge / vessel instability, capsize or sinking | Damage to barge (possible sinking) | Insufficient structural strength of barge | Performing of engineering calculations / structural verification
7 | Execution | 4 | 4 | 16 | During engineering, the height of the Barge relative to the quayside will be checked and to include tidal distances using past and predicted levels | 90 | 4 | 1 | 4 | Mammoet Supervisor | If during operation SPMT stroke is not sufficient, check barge is according to the ballast plan. | 1075_SPMT Load-out Load-in_2.03 | 1075 | SPMT Load-out Load-in | 2.03 | Instability of barge or vessel during load-in/out operations | Operational delay or schedule disruption | Delay of operation | Height Difference between vessel and quay. | Monitoring of weather conditions
7 | Execution | 4 | 4 | 16 | The load-in / Load-out will be checked in phases to see if all axles of the SPMT have sufficient stroke | 25 | 4 | 1 | 4 | Mammoet Supervisor | If during operation SPMT stroke is not sufficient, check barge is according to the ballast plan. | 1075_SPMT Load-out Load-in_2.03 | 1075 | SPMT Load-out Load-in | 2.03 | Instability of barge or vessel during load-in/out operations | Operational delay or schedule disruption | Delay of operation | Height Difference between vessel and quay. | The load-in / Load-out will be checked in phases to see if all axles of the SPMT have sufficient stroke
8 | Execution | 4 | 4 | 16 | Give ballast supervisor the time to keep up with the SPMT Operator | 90 | 4 | 2 | 8 | Mammoet Supervisor |  | 1075_SPMT Load-out Load-in_2.03 | 1075 | SPMT Load-out Load-in | 2.03 | Loss of synchronization between multiple jacks or cranes | Operational delay or schedule disruption | Delay of operation | Ballast operation and SPMT operation out of sync | Wearing of eye and face protection
8 | Execution | 4 | 4 | 16 | Stay in direct contact during entire load-out/load-in | 25 | 4 | 2 | 8 | Mammoet Supervisor |  | 1075_SPMT Load-out Load-in_2.03 | 1075 | SPMT Load-out Load-in | 2.03 | Loss of synchronization between multiple jacks or cranes | Operational delay or schedule disruption | Delay of operation | Ballast operation and SPMT operation out of sync | Stay in direct contact during entire load-out/load-in
9 | Execution | 10 | 4 | 40 | Take SPMT Drive force into account in mooring plan | 25 | 10 | 1 | 10 | Mammoet Engineer |  | 1075_SPMT Load-out Load-in_2.03 | 1075 | SPMT Load-out Load-in | 2.03 | Instability of barge or vessel during load-in/out operations | Loss of Module | Loss of Module | Drive force of SPMT pushes barge away from quay. | Take SPMT Drive force into account in mooring plan
10 | Execution | 4 | 6 | 24 | Do a Survey about water depth in the area | 25 | 4 | 2 | 8 | Mammoet Engineer & Supervisor |  | 1075_SPMT Load-out Load-in_2.03 | 1075 | SPMT Load-out Load-in | 2.03 | Instability of barge or vessel during load-in/out operations | Operational delay or schedule disruption | Delay of operation | Water depth not sufficient for barge | Do a Survey about water depth in the area
10 | Execution | 4 | 6 | 24 | Take special note for the water depth next to the quay | 25 | 4 | 2 | 8 | Mammoet Engineer & Supervisor |  | 1075_SPMT Load-out Load-in_2.03 | 1075 | SPMT Load-out Load-in | 2.03 | Instability of barge or vessel during load-in/out operations | Operational delay or schedule disruption | Delay of operation | Water depth not sufficient for barge | Take special note for the water depth next to the quay
11 | Execution | 4 | 4 | 16 | All equipment is subject to preventative maintenance regime | 75 | 4 | 1 | 4 | Supervisor / Operator |  | 1075_SPMT Load-out Load-in_2.03 | 1075 | SPMT Load-out Load-in | 2.03 | Failure of SPMT or prime mover | Operational delay or schedule disruption | Delay in operation | SPMT breakdown, failure | Maintaining / servicing of crane and lifting equipment
11 | Execution | 4 | 4 | 16 | Pre use checks to be carried including function test | 75 | 4 | 1 | 4 | Supervisor / Operator |  | 1075_SPMT Load-out Load-in_2.03 | 1075 | SPMT Load-out Load-in | 2.03 | Failure of SPMT or prime mover | Operational delay or schedule disruption | Delay in operation | SPMT breakdown, failure | Carrying out of pre-use / pre-operational equipment checks
11 | Execution | 4 | 4 | 16 | Spare equipment available at the quay edge recovery plan in place | 85 | 4 | 1 | 4 | Supervisor / Operator |  | 1075_SPMT Load-out Load-in_2.03 | 1075 | SPMT Load-out Load-in | 2.03 | Failure of SPMT or prime mover | Operational delay or schedule disruption | Delay in operation | SPMT breakdown, failure | Having of emergency / recovery / contingency plans in place
12 | Execution | 4 | 4 | 16 | Spare equipment available at the quay edge | 25 | 4 | 1 | 4 | Supervisor / MMT Engineer |  | 1075_SPMT Load-out Load-in_2.03 | 1075 | SPMT Load-out Load-in | 2.03 | Failure of SPMT or prime mover | Damage to equipment | Damage to equipment | SPMT breakdown, failure | Spare equipment available at the quay edge
12 | Execution | 4 | 4 | 16 | A recovery plan to be in place | 85 | 4 | 1 | 4 | Supervisor / MMT Engineer |  | 1075_SPMT Load-out Load-in_2.03 | 1075 | SPMT Load-out Load-in | 2.03 | Failure of SPMT or prime mover | Damage to equipment | Damage to equipment | SPMT breakdown, failure | Having of emergency / recovery / contingency plans in place
13 | Execution | 2 | 4 | 8 | Spare equipment available at the quay edge | 25 | 2 | 1 | 2 | Mammoet Engineer |  | 1075_SPMT Load-out Load-in_2.03 | 1075 | SPMT Load-out Load-in | 2.03 | Roll-on/roll-off ramp or hinge failure between vessel and quay | Operational delay or schedule disruption | Delay in operation | Roro ramp angle too steep | Spare equipment available at the quay edge
13 | Execution | 2 | 4 | 8 | Recovery plan in place | 85 | 2 | 1 | 2 | Mammoet Engineer |  | 1075_SPMT Load-out Load-in_2.03 | 1075 | SPMT Load-out Load-in | 2.03 | Roll-on/roll-off ramp or hinge failure between vessel and quay | Operational delay or schedule disruption | Delay in operation | Roro ramp angle too steep | Having of emergency / recovery / contingency plans in place
13 | Execution | 2 | 4 | 8 | Constant monitoring of trim/ballast tanks to be in place, change ballast weight if possible and safe to do so | 25 | 2 | 1 | 2 | Mammoet Engineer |  | 1075_SPMT Load-out Load-in_2.03 | 1075 | SPMT Load-out Load-in | 2.03 | Roll-on/roll-off ramp or hinge failure between vessel and quay | Operational delay or schedule disruption | Delay in operation | Roro ramp angle too steep | Constant monitoring of trim/ballast tanks to be in place, change ballast weight if possible and safe to do so
14 | Execution | 10 | 4 | 40 | Life vests are worn by the SPMT Crew during operations | 25 | 10 | 1 | 10 | Mammoet Supervisor & Operators | SPMT operator is unable to wear a life vest during RORO operations due to the mechanism and location of the attachment of the control box on to his anatomy. Should a life vest be worn and deployed (inflated) the operator would be struck in the face by the control box and cause possible unconsciousness rendering him to be unable for remove himself from the equipment to control box umbilical | 1075_SPMT Load-out Load-in_2.03 | 1075 | SPMT Load-out Load-in | 2.03 | Personnel fall into water during marine operations | Bodily harm - drowning | Drowning, Hypothermia, minor injury | Personnel falling in water | Life vests are worn by the SPMT Crew during operations
14 | Execution | 10 | 4 | 40 | The SPMT operator holding the control box is exempt wearing lifevests | 25 | 10 | 1 | 10 | Mammoet Supervisor & Operators | SPMT operator is unable to wear a life vest during RORO operations due to the mechanism and location of the attachment of the control box on to his anatomy. Should a life vest be worn and deployed (inflated) the operator would be struck in the face by the control box and cause possible unconsciousness rendering him to be unable for remove himself from the equipment to control box umbilical | 1075_SPMT Load-out Load-in_2.03 | 1075 | SPMT Load-out Load-in | 2.03 | Personnel fall into water during marine operations | Bodily harm - drowning | Drowning, Hypothermia, minor injury | Personnel falling in water | The SPMT operator holding the control box is exempt wearing lifevests
14 | Execution | 10 | 4 | 40 | SPMT operator stays away from the quayside and in the middle of RoRo ramps while driving | 25 | 10 | 1 | 10 | Mammoet Supervisor & Operators | SPMT operator is unable to wear a life vest during RORO operations due to the mechanism and location of the attachment of the control box on to his anatomy. Should a life vest be worn and deployed (inflated) the operator would be struck in the face by the control box and cause possible unconsciousness rendering him to be unable for remove himself from the equipment to control box umbilical | 1075_SPMT Load-out Load-in_2.03 | 1075 | SPMT Load-out Load-in | 2.03 | Personnel fall into water during marine operations | Bodily harm - drowning | Drowning, Hypothermia, minor injury | Personnel falling in water | SPMT operator stays away from the quayside and in the middle of RoRo ramps while driving
14 | Execution | 10 | 4 | 40 | Exit/quick rescue out of the water will be clearly indicated during project preparations | 25 | 10 | 1 | 10 | Mammoet Supervisor & Operators | SPMT operator is unable to wear a life vest during RORO operations due to the mechanism and location of the attachment of the control box on to his anatomy. Should a life vest be worn and deployed (inflated) the operator would be struck in the face by the control box and cause possible unconsciousness rendering him to be unable for remove himself from the equipment to control box umbilical | 1075_SPMT Load-out Load-in_2.03 | 1075 | SPMT Load-out Load-in | 2.03 | Personnel fall into water during marine operations | Bodily harm - drowning | Drowning, Hypothermia, minor injury | Personnel falling in water | Exit/quick rescue out of the water will be clearly indicated during project preparations
1 | Skidding Load-out / Load-in | 6 | 2 | 12 | Position of hinge points and link beam to be measured and monitored accurately during installation (by MMT Supervisor) | 90 | 6 | 1 | 6 | Mammoet Supervisor / Engineer | When link beams are installed no changes to the mooring are allowed. | 1076_Skidding Load-out _ Load-in_2.01 | 1076 | Skidding Load-out _ Load-in | 2.01 | Module or load sliding/falling from jacking towers or skid track | General equipment, tool or structural damage | Damage to equipment, delay of the operation | Misalignment of Hinge Points / Link Beam, causing the skidding arrangement to get stuck between link beam and skid track on quay/barge side | Wearing of eye and face protection
1 | Skidding Load-out / Load-in | 6 | 2 | 12 | Trial fit of link beams to be conducted prior to welding of the hinge points | 75 | 6 | 1 | 6 | Mammoet Supervisor / Engineer | When link beams are installed no changes to the mooring are allowed. | 1076_Skidding Load-out _ Load-in_2.01 | 1076 | Skidding Load-out _ Load-in | 2.01 | Module or load sliding/falling from jacking towers or skid track | General equipment, tool or structural damage | Damage to equipment, delay of the operation | Misalignment of Hinge Points / Link Beam, causing the skidding arrangement to get stuck between link beam and skid track on quay/barge side | Following of welding / cutting / grinding precautions
1 | Skidding Load-out / Load-in | 6 | 2 | 12 | During installation of the hinge points, the sliding hinge should be mid-stroke when the barge is fully in contact with the fendering arrangement | 25 | 6 | 1 | 6 | Mammoet Supervisor / Engineer | When link beams are installed no changes to the mooring are allowed. | 1076_Skidding Load-out _ Load-in_2.01 | 1076 | Skidding Load-out _ Load-in | 2.01 | Module or load sliding/falling from jacking towers or skid track | General equipment, tool or structural damage | Damage to equipment, delay of the operation | Misalignment of Hinge Points / Link Beam, causing the skidding arrangement to get stuck between link beam and skid track on quay/barge side | During installation of the hinge points, the sliding hinge should be mid-stroke when the barge is fully in contact with the fendering arrangement
1 | Skidding Load-out / Load-in | 6 | 2 | 12 | Use hard fenders | 25 | 6 | 1 | 6 | Mammoet Supervisor / Engineer | When link beams are installed no changes to the mooring are allowed. | 1076_Skidding Load-out _ Load-in_2.01 | 1076 | Skidding Load-out _ Load-in | 2.01 | Module or load sliding/falling from jacking towers or skid track | General equipment, tool or structural damage | Damage to equipment, delay of the operation | Misalignment of Hinge Points / Link Beam, causing the skidding arrangement to get stuck between link beam and skid track on quay/barge side | Use hard fenders
1 | Skidding Load-out / Load-in | 6 | 2 | 12 | Position of barge, quay and fender to be monitored throughout the operation | 25 | 6 | 1 | 6 | Mammoet Supervisor / Engineer | When link beams are installed no changes to the mooring are allowed. | 1076_Skidding Load-out _ Load-in_2.01 | 1076 | Skidding Load-out _ Load-in | 2.01 | Module or load sliding/falling from jacking towers or skid track | General equipment, tool or structural damage | Damage to equipment, delay of the operation | Misalignment of Hinge Points / Link Beam, causing the skidding arrangement to get stuck between link beam and skid track on quay/barge side | Position of barge, quay and fender to be monitored throughout the operation
1 | Skidding Load-out / Load-in | 6 | 2 | 12 | Always consult Engineering drawings | 75 | 6 | 1 | 6 | Mammoet Supervisor / Engineer | When link beams are installed no changes to the mooring are allowed. | 1076_Skidding Load-out _ Load-in_2.01 | 1076 | Skidding Load-out _ Load-in | 2.01 | Module or load sliding/falling from jacking towers or skid track | General equipment, tool or structural damage | Damage to equipment, delay of the operation | Misalignment of Hinge Points / Link Beam, causing the skidding arrangement to get stuck between link beam and skid track on quay/barge side | Performing of engineering calculations / structural verification
2 | Skidding Load-out / Load-in | 10 | 4 | 40 | Verify ballast plan including stability/barge loads during the entire operation | 25 | 10 | 1 | 10 | Mammoet Supervisor | Adjustments to barge positions required if operational limits are exceeded. When required verify with MWS and/or local authorities. Consider if a standby vessel is required. | 1076_Skidding Load-out _ Load-in_2.01 | 1076 | Skidding Load-out _ Load-in | 2.01 | Instability of barge or vessel during load-in/out operations | Barge / vessel instability, capsize or sinking | Position of barge beyond operational limits (e.g. turnover, capsize) | Instability of barge/vessel e.g. wrong ballasting, shifted COG, grounding, mooring, wind. | Verify ballast plan including stability/barge loads during the entire operation
2 | Skidding Load-out / Load-in | 10 | 4 | 40 | Plans to be reviewed by MMT Engineer if carried out by Client | 25 | 10 | 1 | 10 | Mammoet Supervisor | Adjustments to barge positions required if operational limits are exceeded. When required verify with MWS and/or local authorities. Consider if a standby vessel is required. | 1076_Skidding Load-out _ Load-in_2.01 | 1076 | Skidding Load-out _ Load-in | 2.01 | Instability of barge or vessel during load-in/out operations | Barge / vessel instability, capsize or sinking | Position of barge beyond operational limits (e.g. turnover, capsize) | Instability of barge/vessel e.g. wrong ballasting, shifted COG, grounding, mooring, wind. | Plans to be reviewed by MMT Engineer if carried out by Client
2 | Skidding Load-out / Load-in | 10 | 4 | 40 | Weight and COG of Module to be verified by MMT according group pressures (skid shoe loads) | 75 | 10 | 1 | 10 | Mammoet Supervisor | Adjustments to barge positions required if operational limits are exceeded. When required verify with MWS and/or local authorities. Consider if a standby vessel is required. | 1076_Skidding Load-out _ Load-in_2.01 | 1076 | Skidding Load-out _ Load-in | 2.01 | Instability of barge or vessel during load-in/out operations | Barge / vessel instability, capsize or sinking | Position of barge beyond operational limits (e.g. turnover, capsize) | Instability of barge/vessel e.g. wrong ballasting, shifted COG, grounding, mooring, wind. | Verifying of load weight / centre of gravity before lifting
2 | Skidding Load-out / Load-in | 10 | 4 | 40 | Set and monitor operational limits e.g. barge position (incl | 55 | 10 | 1 | 10 | Mammoet Supervisor | Adjustments to barge positions required if operational limits are exceeded. When required verify with MWS and/or local authorities. Consider if a standby vessel is required. | 1076_Skidding Load-out _ Load-in_2.01 | 1076 | Skidding Load-out _ Load-in | 2.01 | Instability of barge or vessel during load-in/out operations | Barge / vessel instability, capsize or sinking | Position of barge beyond operational limits (e.g. turnover, capsize) | Instability of barge/vessel e.g. wrong ballasting, shifted COG, grounding, mooring, wind. | Operating equipment within safe limits / load ratings
2 | Skidding Load-out / Load-in | 10 | 4 | 40 | list/trim), barge under keel clearance/grounding, wind, mooring, other marine traffic | 55 | 10 | 1 | 10 | Mammoet Supervisor | Adjustments to barge positions required if operational limits are exceeded. When required verify with MWS and/or local authorities. Consider if a standby vessel is required. | 1076_Skidding Load-out _ Load-in_2.01 | 1076 | Skidding Load-out _ Load-in | 2.01 | Instability of barge or vessel during load-in/out operations | Barge / vessel instability, capsize or sinking | Position of barge beyond operational limits (e.g. turnover, capsize) | Instability of barge/vessel e.g. wrong ballasting, shifted COG, grounding, mooring, wind. | Operating equipment within safe limits / load ratings
2 | Skidding Load-out / Load-in | 10 | 4 | 40 | Prevent free sliding/riding | 25 | 10 | 1 | 10 | Mammoet Supervisor | Adjustments to barge positions required if operational limits are exceeded. When required verify with MWS and/or local authorities. Consider if a standby vessel is required. | 1076_Skidding Load-out _ Load-in_2.01 | 1076 | Skidding Load-out _ Load-in | 2.01 | Instability of barge or vessel during load-in/out operations | Barge / vessel instability, capsize or sinking | Position of barge beyond operational limits (e.g. turnover, capsize) | Instability of barge/vessel e.g. wrong ballasting, shifted COG, grounding, mooring, wind. | Prevent free sliding/riding
2 | Skidding Load-out / Load-in | 10 | 4 | 40 | Consider deploying tide monitoring system days or weeks before the operation to assess actual tidal range to compare to the provided tidal predictions | 90 | 10 | 1 | 10 | Mammoet Supervisor | Adjustments to barge positions required if operational limits are exceeded. When required verify with MWS and/or local authorities. Consider if a standby vessel is required. | 1076_Skidding Load-out _ Load-in_2.01 | 1076 | Skidding Load-out _ Load-in | 2.01 | Instability of barge or vessel during load-in/out operations | Barge / vessel instability, capsize or sinking | Position of barge beyond operational limits (e.g. turnover, capsize) | Instability of barge/vessel e.g. wrong ballasting, shifted COG, grounding, mooring, wind. | Monitoring of weather conditions
3 | Skidding Load-out / Load-in | 4 | 4 | 16 | Verify ballast plan including stability/barge loads during the entire operation | 25 | 4 | 1 | 4 | Mammoet Supervisor | When required verify with MWS and/or local authorities. Consider if a standby vessel is required. | 1076_Skidding Load-out _ Load-in_2.01 | 1076 | Skidding Load-out _ Load-in | 2.01 | Instability of barge or vessel during load-in/out operations | Injury to personnel or damage to equipment. | Injury to personnel or damage to equipment. | Instability of barge/vessel e.g. wrong ballasting, shifted COG, grounding, mooring, wind. | Verify ballast plan including stability/barge loads during the entire operation
3 | Skidding Load-out / Load-in | 4 | 4 | 16 | Plans to be reviewed by MMT Engineer if carried out by Client | 25 | 4 | 1 | 4 | Mammoet Supervisor | When required verify with MWS and/or local authorities. Consider if a standby vessel is required. | 1076_Skidding Load-out _ Load-in_2.01 | 1076 | Skidding Load-out _ Load-in | 2.01 | Instability of barge or vessel during load-in/out operations | Injury to personnel or damage to equipment. | Injury to personnel or damage to equipment. | Instability of barge/vessel e.g. wrong ballasting, shifted COG, grounding, mooring, wind. | Plans to be reviewed by MMT Engineer if carried out by Client
3 | Skidding Load-out / Load-in | 4 | 4 | 16 | Weight and COG of Module to be verified by MMT according group pressures (skid shoe loads) | 75 | 4 | 1 | 4 | Mammoet Supervisor | When required verify with MWS and/or local authorities. Consider if a standby vessel is required. | 1076_Skidding Load-out _ Load-in_2.01 | 1076 | Skidding Load-out _ Load-in | 2.01 | Instability of barge or vessel during load-in/out operations | Injury to personnel or damage to equipment. | Injury to personnel or damage to equipment. | Instability of barge/vessel e.g. wrong ballasting, shifted COG, grounding, mooring, wind. | Verifying of load weight / centre of gravity before lifting
3 | Skidding Load-out / Load-in | 4 | 4 | 16 | Set and monitor operational limits e.g. barge position (incl | 55 | 4 | 1 | 4 | Mammoet Supervisor | When required verify with MWS and/or local authorities. Consider if a standby vessel is required. | 1076_Skidding Load-out _ Load-in_2.01 | 1076 | Skidding Load-out _ Load-in | 2.01 | Instability of barge or vessel during load-in/out operations | Injury to personnel or damage to equipment. | Injury to personnel or damage to equipment. | Instability of barge/vessel e.g. wrong ballasting, shifted COG, grounding, mooring, wind. | Operating equipment within safe limits / load ratings
3 | Skidding Load-out / Load-in | 4 | 4 | 16 | list/trim), barge under keel clearance/grounding, wind, mooring, other marine traffic | 55 | 4 | 1 | 4 | Mammoet Supervisor | When required verify with MWS and/or local authorities. Consider if a standby vessel is required. | 1076_Skidding Load-out _ Load-in_2.01 | 1076 | Skidding Load-out _ Load-in | 2.01 | Instability of barge or vessel during load-in/out operations | Injury to personnel or damage to equipment. | Injury to personnel or damage to equipment. | Instability of barge/vessel e.g. wrong ballasting, shifted COG, grounding, mooring, wind. | Operating equipment within safe limits / load ratings
3 | Skidding Load-out / Load-in | 4 | 4 | 16 | Prevent free sliding/riding | 25 | 4 | 1 | 4 | Mammoet Supervisor | When required verify with MWS and/or local authorities. Consider if a standby vessel is required. | 1076_Skidding Load-out _ Load-in_2.01 | 1076 | Skidding Load-out _ Load-in | 2.01 | Instability of barge or vessel during load-in/out operations | Injury to personnel or damage to equipment. | Injury to personnel or damage to equipment. | Instability of barge/vessel e.g. wrong ballasting, shifted COG, grounding, mooring, wind. | Prevent free sliding/riding
4 | Skidding Load-out / Load-in | 4 | 2 | 8 | Supervisor to check skid shoe height prior to skidding movement commencing | 90 | 4 | 1 | 4 | Mammoet Supervisor | Correct level or trim according optical aids or other system information. | 1076_Skidding Load-out _ Load-in_2.01 | 1076 | Skidding Load-out _ Load-in | 2.01 | Operating with skidding height too high or too low | General equipment, tool or structural damage | Damage to structure, delay of the operation. | Operating with skidding height too high or too low | Wearing of eye and face protection
4 | Skidding Load-out / Load-in | 4 | 2 | 8 | Supervisor to monitor and re-check skid-shoe height at intervals throughout the operation, and, in addition, whenever there is a sudden change of gradient or level (e.g. transition between quay and barge/vessel) | 90 | 4 | 1 | 4 | Mammoet Supervisor | Correct level or trim according optical aids or other system information. | 1076_Skidding Load-out _ Load-in_2.01 | 1076 | Skidding Load-out _ Load-in | 2.01 | Operating with skidding height too high or too low | General equipment, tool or structural damage | Damage to structure, delay of the operation. | Operating with skidding height too high or too low | Wearing of eye and face protection
5 | Skidding Load-out / Load-in | 10 | 4 | 40 | Expected maximum loads on the skid shoes are calculated and a check is executed on the capacity by MMT Engineer | 25 | 10 | 1 | 10 | Mammoet Supervisor | Maximum expected loads (weight / pressure) are not be exceeded. For any local failure, stop movement immediately. Lock off affected skid shoes and stabilise transport system using remaining skid shoes. Beam or plate out barge deck to rectify failure. Establish cause of failure prior to re-energising affected skid shoes. | 1076_Skidding Load-out _ Load-in_2.01 | 1076 | Skidding Load-out _ Load-in | 2.01 | Structural failure or collapse of trailer under load | Uncontrolled or swinging load movement | Loss of Module due to uncontrolled movement, causing injury and or fatility. | Collapsing of barge deck, grillage/load spreading | Expected maximum loads on the skid shoes are calculated and a check is executed on the capacity by MMT Engineer
5 | Skidding Load-out / Load-in | 10 | 4 | 40 | Skid shoe loads (pressures) will be monitored (By MMT Supervisor) during the operations | 90 | 10 | 1 | 10 | Mammoet Supervisor | Maximum expected loads (weight / pressure) are not be exceeded. For any local failure, stop movement immediately. Lock off affected skid shoes and stabilise transport system using remaining skid shoes. Beam or plate out barge deck to rectify failure. Establish cause of failure prior to re-energising affected skid shoes. | 1076_Skidding Load-out _ Load-in_2.01 | 1076 | Skidding Load-out _ Load-in | 2.01 | Structural failure or collapse of trailer under load | Uncontrolled or swinging load movement | Loss of Module due to uncontrolled movement, causing injury and or fatility. | Collapsing of barge deck, grillage/load spreading | Wearing of eye and face protection
5 | Skidding Load-out / Load-in | 10 | 4 | 40 | Check that barge deck is suitable for skidding loads applied during load out / in | 25 | 10 | 1 | 10 | Mammoet Supervisor | Maximum expected loads (weight / pressure) are not be exceeded. For any local failure, stop movement immediately. Lock off affected skid shoes and stabilise transport system using remaining skid shoes. Beam or plate out barge deck to rectify failure. Establish cause of failure prior to re-energising affected skid shoes. | 1076_Skidding Load-out _ Load-in_2.01 | 1076 | Skidding Load-out _ Load-in | 2.01 | Structural failure or collapse of trailer under load | Uncontrolled or swinging load movement | Loss of Module due to uncontrolled movement, causing injury and or fatility. | Collapsing of barge deck, grillage/load spreading | Check that barge deck is suitable for skidding loads applied during load out / in
5 | Skidding Load-out / Load-in | 10 | 4 | 40 | Where applicable, third Party Inspection of Skidding Arrangement (MMT) and barge deck/grillage (Client) will be done including thorough inspection of the arrangements (e.g. by Marine Warranty Surveyor (MWS)) | 25 | 10 | 1 | 10 | Mammoet Supervisor | Maximum expected loads (weight / pressure) are not be exceeded. For any local failure, stop movement immediately. Lock off affected skid shoes and stabilise transport system using remaining skid shoes. Beam or plate out barge deck to rectify failure. Establish cause of failure prior to re-energising affected skid shoes. | 1076_Skidding Load-out _ Load-in_2.01 | 1076 | Skidding Load-out _ Load-in | 2.01 | Structural failure or collapse of trailer under load | Uncontrolled or swinging load movement | Loss of Module due to uncontrolled movement, causing injury and or fatility. | Collapsing of barge deck, grillage/load spreading | Where applicable, third Party Inspection of Skidding Arrangement (MMT) and barge deck/grillage (Client) will be done including thorough inspection of the arrangements (e.g. by Marine Warranty Surveyor (MWS))
5 | Skidding Load-out / Load-in | 10 | 4 | 40 | Deck and grillage/load spreading provided to withstand the vertical and horizontal loads acting as per applicable movement of the barge/vessel and induced skidding loads | 25 | 10 | 1 | 10 | Mammoet Supervisor | Maximum expected loads (weight / pressure) are not be exceeded. For any local failure, stop movement immediately. Lock off affected skid shoes and stabilise transport system using remaining skid shoes. Beam or plate out barge deck to rectify failure. Establish cause of failure prior to re-energising affected skid shoes. | 1076_Skidding Load-out _ Load-in_2.01 | 1076 | Skidding Load-out _ Load-in | 2.01 | Structural failure or collapse of trailer under load | Uncontrolled or swinging load movement | Loss of Module due to uncontrolled movement, causing injury and or fatility. | Collapsing of barge deck, grillage/load spreading | Deck and grillage/load spreading provided to withstand the vertical and horizontal loads acting as per applicable movement of the barge/vessel and induced skidding loads
6 | Skidding Load-out / Load-in | 10 | 2 | 20 | During the skidding load out/in, the barge must provide a level or upward transition gradient in skidding direction | 25 | 10 | 1 | 10 | Mammoet Supervisor |  | 1076_Skidding Load-out _ Load-in_2.01 | 1076 | Skidding Load-out _ Load-in | 2.01 | Module or load sliding/falling from jacking towers or skid track | Damage to equipment | Damage to equipment | Free sliding of the Module during load out/in. | During the skidding load out/in, the barge must provide a level or upward transition gradient in skidding direction
6 | Skidding Load-out / Load-in | 10 | 2 | 20 | Operation limits are to be followed, as stated in the load-out and/or ballasting Method Statement | 75 | 10 | 1 | 10 | Mammoet Supervisor |  | 1076_Skidding Load-out _ Load-in_2.01 | 1076 | Skidding Load-out _ Load-in | 2.01 | Module or load sliding/falling from jacking towers or skid track | Damage to equipment | Damage to equipment | Free sliding of the Module during load out/in. | Following of method statement / lift plan / work instructions
6 | Skidding Load-out / Load-in | 10 | 2 | 20 | Skidding slope to be calculated in conjunction with applicable minimum skidding friction coefficients | 25 | 10 | 1 | 10 | Mammoet Supervisor |  | 1076_Skidding Load-out _ Load-in_2.01 | 1076 | Skidding Load-out _ Load-in | 2.01 | Module or load sliding/falling from jacking towers or skid track | Damage to equipment | Damage to equipment | Free sliding of the Module during load out/in. | Skidding slope to be calculated in conjunction with applicable minimum skidding friction coefficients
6 | Skidding Load-out / Load-in | 10 | 2 | 20 | Actual skidding friction values during the operation are to be retrieved from skidding control unit (read out of the push pull pressures) | 25 | 10 | 1 | 10 | Mammoet Supervisor |  | 1076_Skidding Load-out _ Load-in_2.01 | 1076 | Skidding Load-out _ Load-in | 2.01 | Module or load sliding/falling from jacking towers or skid track | Damage to equipment | Damage to equipment | Free sliding of the Module during load out/in. | Actual skidding friction values during the operation are to be retrieved from skidding control unit (read out of the push pull pressures)
6 | Skidding Load-out / Load-in | 10 | 2 | 20 | MMT Project Engineer / MMT Supervisor may consider locking half of the push-pull units to prevent free sliding if values tend to drop significantly | 90 | 10 | 1 | 10 | Mammoet Supervisor |  | 1076_Skidding Load-out _ Load-in_2.01 | 1076 | Skidding Load-out _ Load-in | 2.01 | Module or load sliding/falling from jacking towers or skid track | Damage to equipment | Damage to equipment | Free sliding of the Module during load out/in. | Wearing of eye and face protection
6 | Skidding Load-out / Load-in | 10 | 2 | 20 | Only qualified personnel to be working with the skidding equipment during the skidding operation | 80 | 10 | 1 | 10 | Mammoet Supervisor |  | 1076_Skidding Load-out _ Load-in_2.01 | 1076 | Skidding Load-out _ Load-in | 2.01 | Module or load sliding/falling from jacking towers or skid track | Damage to equipment | Damage to equipment | Free sliding of the Module during load out/in. | Restricting of access to authorised / trained personnel
7 | Skidding Load-out / Load-in | 10 | 2 | 20 | During the skidding load out/in, the barge must provide a level or upward transition gradient in skidding direction | 25 | 10 | 1 | 10 | Mammoet supervisor |  | 1076_Skidding Load-out _ Load-in_2.01 | 1076 | Skidding Load-out _ Load-in | 2.01 | Module or load sliding/falling from jacking towers or skid track | Injury to personnel. fatality | Injury to personnel. fatality | Free sliding of the Module during load out/in. | During the skidding load out/in, the barge must provide a level or upward transition gradient in skidding direction
7 | Skidding Load-out / Load-in | 10 | 2 | 20 | Operation limits are to be followed, as stated in the load-out and/or ballasting Method Statement | 75 | 10 | 1 | 10 | Mammoet supervisor |  | 1076_Skidding Load-out _ Load-in_2.01 | 1076 | Skidding Load-out _ Load-in | 2.01 | Module or load sliding/falling from jacking towers or skid track | Injury to personnel. fatality | Injury to personnel. fatality | Free sliding of the Module during load out/in. | Following of method statement / lift plan / work instructions
7 | Skidding Load-out / Load-in | 10 | 2 | 20 | Skidding slope to be calculated in conjution with applicable minimum skidding friction coefficients | 25 | 10 | 1 | 10 | Mammoet supervisor |  | 1076_Skidding Load-out _ Load-in_2.01 | 1076 | Skidding Load-out _ Load-in | 2.01 | Module or load sliding/falling from jacking towers or skid track | Injury to personnel. fatality | Injury to personnel. fatality | Free sliding of the Module during load out/in. | Skidding slope to be calculated in conjution with applicable minimum skidding friction coefficients
7 | Skidding Load-out / Load-in | 10 | 2 | 20 | Actual skidding friction values during the operation are to be retrieved from skidding control unit (read out of the push pull pressures) | 25 | 10 | 1 | 10 | Mammoet supervisor |  | 1076_Skidding Load-out _ Load-in_2.01 | 1076 | Skidding Load-out _ Load-in | 2.01 | Module or load sliding/falling from jacking towers or skid track | Injury to personnel. fatality | Injury to personnel. fatality | Free sliding of the Module during load out/in. | Actual skidding friction values during the operation are to be retrieved from skidding control unit (read out of the push pull pressures)
7 | Skidding Load-out / Load-in | 10 | 2 | 20 | MMT Project Engineer / MMT Supervisor may consider locking half of the push-pull units to prevent free sliding if values tend to drop significantly | 90 | 10 | 1 | 10 | Mammoet supervisor |  | 1076_Skidding Load-out _ Load-in_2.01 | 1076 | Skidding Load-out _ Load-in | 2.01 | Module or load sliding/falling from jacking towers or skid track | Injury to personnel. fatality | Injury to personnel. fatality | Free sliding of the Module during load out/in. | Wearing of eye and face protection
7 | Skidding Load-out / Load-in | 10 | 2 | 20 | Only qualified personnel to be working with the skidding equipment during the skidding operation | 80 | 10 | 1 | 10 | Mammoet supervisor |  | 1076_Skidding Load-out _ Load-in_2.01 | 1076 | Skidding Load-out _ Load-in | 2.01 | Module or load sliding/falling from jacking towers or skid track | Injury to personnel. fatality | Injury to personnel. fatality | Free sliding of the Module during load out/in. | Restricting of access to authorised / trained personnel
7 | Skidding Load-out / Load-in | 10 | 2 | 20 | Barriers erected and enforced | 90 | 10 | 1 | 10 | Mammoet supervisor |  | 1076_Skidding Load-out _ Load-in_2.01 | 1076 | Skidding Load-out _ Load-in | 2.01 | Module or load sliding/falling from jacking towers or skid track | Injury to personnel. fatality | Injury to personnel. fatality | Free sliding of the Module during load out/in. | Establishing of exclusion zones / barricades
7 | Skidding Load-out / Load-in | 10 | 2 | 20 | All personnel involved to remain vigilant at all times and aware of body positioning | 65 | 10 | 1 | 10 | Mammoet supervisor |  | 1076_Skidding Load-out _ Load-in_2.01 | 1076 | Skidding Load-out _ Load-in | 2.01 | Module or load sliding/falling from jacking towers or skid track | Injury to personnel. fatality | Injury to personnel. fatality | Free sliding of the Module during load out/in. | Maintaining of safe distance from moving vehicles / machinery
8 | Skidding Load-out / Load-in | 6 | 4 | 24 | Capacity of link beam to be verified (by MMT Engineer) against expected loads | 25 | 6 | 1 | 6 | Mammoet Supervisor | When link beams are installed no changes to the mooring are allowed. Client to monitor and report position/height of barge positioning and during load transfer (skidding operation). Lock off affected skid shoes and stabilize transport system using remaining skid shoes. Beam or plate out barge deck to rectify failure. Establish cause of failure prior to re-energizing affected skid shoes. | 1076_Skidding Load-out _ Load-in_2.01 | 1076 | Skidding Load-out _ Load-in | 2.01 | Link beam or hinge point/support failure | Damage to equipment | Damage to equipment | Link beam or hinge point/support failure | Capacity of link beam to be verified (by MMT Engineer) against expected loads
8 | Skidding Load-out / Load-in | 6 | 4 | 24 | Operational limits e.g. tide, list/trim to be specified (by MMT Engineer) | 55 | 6 | 1 | 6 | Mammoet Supervisor | When link beams are installed no changes to the mooring are allowed. Client to monitor and report position/height of barge positioning and during load transfer (skidding operation). Lock off affected skid shoes and stabilize transport system using remaining skid shoes. Beam or plate out barge deck to rectify failure. Establish cause of failure prior to re-energizing affected skid shoes. | 1076_Skidding Load-out _ Load-in_2.01 | 1076 | Skidding Load-out _ Load-in | 2.01 | Link beam or hinge point/support failure | Damage to equipment | Damage to equipment | Link beam or hinge point/support failure | Operating equipment within safe limits / load ratings
8 | Skidding Load-out / Load-in | 6 | 4 | 24 | Position of hinge points is verified (by MMT Supervisor & Client) taking into account the strong points of the construction on land and/or barge side | 90 | 6 | 1 | 6 | Mammoet Supervisor | When link beams are installed no changes to the mooring are allowed. Client to monitor and report position/height of barge positioning and during load transfer (skidding operation). Lock off affected skid shoes and stabilize transport system using remaining skid shoes. Beam or plate out barge deck to rectify failure. Establish cause of failure prior to re-energizing affected skid shoes. | 1076_Skidding Load-out _ Load-in_2.01 | 1076 | Skidding Load-out _ Load-in | 2.01 | Link beam or hinge point/support failure | Damage to equipment | Damage to equipment | Link beam or hinge point/support failure | Wearing of eye and face protection
8 | Skidding Load-out / Load-in | 6 | 4 | 24 | Position & Capacity of hinge supports is checked (by Client) as per load shown in the skidding calculation report | 75 | 6 | 1 | 6 | Mammoet Supervisor | When link beams are installed no changes to the mooring are allowed. Client to monitor and report position/height of barge positioning and during load transfer (skidding operation). Lock off affected skid shoes and stabilize transport system using remaining skid shoes. Beam or plate out barge deck to rectify failure. Establish cause of failure prior to re-energizing affected skid shoes. | 1076_Skidding Load-out _ Load-in_2.01 | 1076 | Skidding Load-out _ Load-in | 2.01 | Link beam or hinge point/support failure | Damage to equipment | Damage to equipment | Link beam or hinge point/support failure | Performing of engineering calculations / structural verification
8 | Skidding Load-out / Load-in | 6 | 4 | 24 | Alignment of barge with quay to be checked (By MMT Supervisor) | 90 | 6 | 1 | 6 | Mammoet Supervisor | When link beams are installed no changes to the mooring are allowed. Client to monitor and report position/height of barge positioning and during load transfer (skidding operation). Lock off affected skid shoes and stabilize transport system using remaining skid shoes. Beam or plate out barge deck to rectify failure. Establish cause of failure prior to re-energizing affected skid shoes. | 1076_Skidding Load-out _ Load-in_2.01 | 1076 | Skidding Load-out _ Load-in | 2.01 | Link beam or hinge point/support failure | Damage to equipment | Damage to equipment | Link beam or hinge point/support failure | Wearing of eye and face protection
8 | Skidding Load-out / Load-in | 6 | 4 | 24 | Repositioning of barge required if not within predetermined limits, possibly causing delay | 55 | 6 | 1 | 6 | Mammoet Supervisor | When link beams are installed no changes to the mooring are allowed. Client to monitor and report position/height of barge positioning and during load transfer (skidding operation). Lock off affected skid shoes and stabilize transport system using remaining skid shoes. Beam or plate out barge deck to rectify failure. Establish cause of failure prior to re-energizing affected skid shoes. | 1076_Skidding Load-out _ Load-in_2.01 | 1076 | Skidding Load-out _ Load-in | 2.01 | Link beam or hinge point/support failure | Damage to equipment | Damage to equipment | Link beam or hinge point/support failure | Operating equipment within safe limits / load ratings
8 | Skidding Load-out / Load-in | 6 | 4 | 24 | Weld inspection to be conducted, Manufacturer Data Report (MDR) for weld traceability to be provided by Client | 75 | 6 | 1 | 6 | Mammoet Supervisor | When link beams are installed no changes to the mooring are allowed. Client to monitor and report position/height of barge positioning and during load transfer (skidding operation). Lock off affected skid shoes and stabilize transport system using remaining skid shoes. Beam or plate out barge deck to rectify failure. Establish cause of failure prior to re-energizing affected skid shoes. | 1076_Skidding Load-out _ Load-in_2.01 | 1076 | Skidding Load-out _ Load-in | 2.01 | Link beam or hinge point/support failure | Damage to equipment | Damage to equipment | Link beam or hinge point/support failure | Following of welding / cutting / grinding precautions
9 | Skidding Load-out / Load-in | 4 | 4 | 16 | Capacity of link beam to be verified (by MMT Engineer) against expected loads | 25 | 4 | 1 | 4 | Mammoet Supervisor | When link beams are installed no changes to the mooring are allowed. Client to monitor and report position/height of barge positioning and during load transfer (skidding operation). Lock off affected skid shoes and stabilize transport system using remaining skid shoes. Beam or plate out barge deck to rectify failure. Establish cause of failure prior to re-energizing affected skid shoes. | 1076_Skidding Load-out _ Load-in_2.01 | 1076 | Skidding Load-out _ Load-in | 2.01 | Link beam or hinge point/support failure | Operational delay or schedule disruption | Delay of operation | Link beam or hinge point/support failure | Capacity of link beam to be verified (by MMT Engineer) against expected loads
9 | Skidding Load-out / Load-in | 4 | 4 | 16 | Operational limits e.g. tide, list/trim to be specified (by MMT Engineer) | 55 | 4 | 1 | 4 | Mammoet Supervisor | When link beams are installed no changes to the mooring are allowed. Client to monitor and report position/height of barge positioning and during load transfer (skidding operation). Lock off affected skid shoes and stabilize transport system using remaining skid shoes. Beam or plate out barge deck to rectify failure. Establish cause of failure prior to re-energizing affected skid shoes. | 1076_Skidding Load-out _ Load-in_2.01 | 1076 | Skidding Load-out _ Load-in | 2.01 | Link beam or hinge point/support failure | Operational delay or schedule disruption | Delay of operation | Link beam or hinge point/support failure | Operating equipment within safe limits / load ratings
9 | Skidding Load-out / Load-in | 4 | 4 | 16 | Position of hinge points is verified (by MMT Supervisor & Client) taking into account the strong points of the construction on land and/or barge side | 90 | 4 | 1 | 4 | Mammoet Supervisor | When link beams are installed no changes to the mooring are allowed. Client to monitor and report position/height of barge positioning and during load transfer (skidding operation). Lock off affected skid shoes and stabilize transport system using remaining skid shoes. Beam or plate out barge deck to rectify failure. Establish cause of failure prior to re-energizing affected skid shoes. | 1076_Skidding Load-out _ Load-in_2.01 | 1076 | Skidding Load-out _ Load-in | 2.01 | Link beam or hinge point/support failure | Operational delay or schedule disruption | Delay of operation | Link beam or hinge point/support failure | Wearing of eye and face protection
9 | Skidding Load-out / Load-in | 4 | 4 | 16 | Position & Capacity of hinge supports is checked (by Client) as per load shown in the skidding calculation report | 75 | 4 | 1 | 4 | Mammoet Supervisor | When link beams are installed no changes to the mooring are allowed. Client to monitor and report position/height of barge positioning and during load transfer (skidding operation). Lock off affected skid shoes and stabilize transport system using remaining skid shoes. Beam or plate out barge deck to rectify failure. Establish cause of failure prior to re-energizing affected skid shoes. | 1076_Skidding Load-out _ Load-in_2.01 | 1076 | Skidding Load-out _ Load-in | 2.01 | Link beam or hinge point/support failure | Operational delay or schedule disruption | Delay of operation | Link beam or hinge point/support failure | Performing of engineering calculations / structural verification
9 | Skidding Load-out / Load-in | 4 | 4 | 16 | Alignment of barge with quay to be checked (By MMT Supervisor) | 90 | 4 | 1 | 4 | Mammoet Supervisor | When link beams are installed no changes to the mooring are allowed. Client to monitor and report position/height of barge positioning and during load transfer (skidding operation). Lock off affected skid shoes and stabilize transport system using remaining skid shoes. Beam or plate out barge deck to rectify failure. Establish cause of failure prior to re-energizing affected skid shoes. | 1076_Skidding Load-out _ Load-in_2.01 | 1076 | Skidding Load-out _ Load-in | 2.01 | Link beam or hinge point/support failure | Operational delay or schedule disruption | Delay of operation | Link beam or hinge point/support failure | Wearing of eye and face protection
9 | Skidding Load-out / Load-in | 4 | 4 | 16 | Repositioning of barge required if not within predetermined limits, possibly causing delay | 55 | 4 | 1 | 4 | Mammoet Supervisor | When link beams are installed no changes to the mooring are allowed. Client to monitor and report position/height of barge positioning and during load transfer (skidding operation). Lock off affected skid shoes and stabilize transport system using remaining skid shoes. Beam or plate out barge deck to rectify failure. Establish cause of failure prior to re-energizing affected skid shoes. | 1076_Skidding Load-out _ Load-in_2.01 | 1076 | Skidding Load-out _ Load-in | 2.01 | Link beam or hinge point/support failure | Operational delay or schedule disruption | Delay of operation | Link beam or hinge point/support failure | Operating equipment within safe limits / load ratings
9 | Skidding Load-out / Load-in | 4 | 4 | 16 | Weld inspection to be conducted, Manufacturer Data Report (MDR) for weld traceability to be provided by Client | 75 | 4 | 1 | 4 | Mammoet Supervisor | When link beams are installed no changes to the mooring are allowed. Client to monitor and report position/height of barge positioning and during load transfer (skidding operation). Lock off affected skid shoes and stabilize transport system using remaining skid shoes. Beam or plate out barge deck to rectify failure. Establish cause of failure prior to re-energizing affected skid shoes. | 1076_Skidding Load-out _ Load-in_2.01 | 1076 | Skidding Load-out _ Load-in | 2.01 | Link beam or hinge point/support failure | Operational delay or schedule disruption | Delay of operation | Link beam or hinge point/support failure | Following of welding / cutting / grinding precautions
10 | Skidding Load-out / Load-in | 10 | 2 | 20 | Capacity of link beam to be verified (by MMT Engineer) against expected loads | 25 | 10 | 1 | 10 | Mammoet Supervisor | When link beams are installed no changes to the mooring are allowed. Client to monitor and report position/height of barge positioning and during load transfer (skidding operation). For any local failure, stop movement immediately. | 1076_Skidding Load-out _ Load-in_2.01 | 1076 | Skidding Load-out _ Load-in | 2.01 | Link beam or hinge point/support failure | Loss of Module | Loss of Module | Link beam or hinge point/support failure | Capacity of link beam to be verified (by MMT Engineer) against expected loads
10 | Skidding Load-out / Load-in | 10 | 2 | 20 | Operational limits e.g. tide, list/trim to be specified (by MMT Engineer) | 55 | 10 | 1 | 10 | Mammoet Supervisor | When link beams are installed no changes to the mooring are allowed. Client to monitor and report position/height of barge positioning and during load transfer (skidding operation). For any local failure, stop movement immediately. | 1076_Skidding Load-out _ Load-in_2.01 | 1076 | Skidding Load-out _ Load-in | 2.01 | Link beam or hinge point/support failure | Loss of Module | Loss of Module | Link beam or hinge point/support failure | Operating equipment within safe limits / load ratings
10 | Skidding Load-out / Load-in | 10 | 2 | 20 | Position of hinge points is verified (by MMT Supervisor & Client) taking into account the strong points of the construction on land and/or barge side | 90 | 10 | 1 | 10 | Mammoet Supervisor | When link beams are installed no changes to the mooring are allowed. Client to monitor and report position/height of barge positioning and during load transfer (skidding operation). For any local failure, stop movement immediately. | 1076_Skidding Load-out _ Load-in_2.01 | 1076 | Skidding Load-out _ Load-in | 2.01 | Link beam or hinge point/support failure | Loss of Module | Loss of Module | Link beam or hinge point/support failure | Wearing of eye and face protection
10 | Skidding Load-out / Load-in | 10 | 2 | 20 | Position & Capacity of hinge supports is checked (by Client) as per load shown in the skidding calculation report | 75 | 10 | 1 | 10 | Mammoet Supervisor | When link beams are installed no changes to the mooring are allowed. Client to monitor and report position/height of barge positioning and during load transfer (skidding operation). For any local failure, stop movement immediately. | 1076_Skidding Load-out _ Load-in_2.01 | 1076 | Skidding Load-out _ Load-in | 2.01 | Link beam or hinge point/support failure | Loss of Module | Loss of Module | Link beam or hinge point/support failure | Performing of engineering calculations / structural verification
10 | Skidding Load-out / Load-in | 10 | 2 | 20 | Alignment of barge with quay to be checked (By MMT Supervisor) | 90 | 10 | 1 | 10 | Mammoet Supervisor | When link beams are installed no changes to the mooring are allowed. Client to monitor and report position/height of barge positioning and during load transfer (skidding operation). For any local failure, stop movement immediately. | 1076_Skidding Load-out _ Load-in_2.01 | 1076 | Skidding Load-out _ Load-in | 2.01 | Link beam or hinge point/support failure | Loss of Module | Loss of Module | Link beam or hinge point/support failure | Wearing of eye and face protection
10 | Skidding Load-out / Load-in | 10 | 2 | 20 | Repositioning of barge required if not within predetermined limits, possibly causing delay | 55 | 10 | 1 | 10 | Mammoet Supervisor | When link beams are installed no changes to the mooring are allowed. Client to monitor and report position/height of barge positioning and during load transfer (skidding operation). For any local failure, stop movement immediately. | 1076_Skidding Load-out _ Load-in_2.01 | 1076 | Skidding Load-out _ Load-in | 2.01 | Link beam or hinge point/support failure | Loss of Module | Loss of Module | Link beam or hinge point/support failure | Operating equipment within safe limits / load ratings
10 | Skidding Load-out / Load-in | 10 | 2 | 20 | Weld inspection to be conducted, Manufacturer Data Report (MDR) for weld traceability to be provided by Client | 75 | 10 | 1 | 10 | Mammoet Supervisor | When link beams are installed no changes to the mooring are allowed. Client to monitor and report position/height of barge positioning and during load transfer (skidding operation). For any local failure, stop movement immediately. | 1076_Skidding Load-out _ Load-in_2.01 | 1076 | Skidding Load-out _ Load-in | 2.01 | Link beam or hinge point/support failure | Loss of Module | Loss of Module | Link beam or hinge point/support failure | Following of welding / cutting / grinding precautions
11 | Skidding Load-out / Load-in | 6 | 4 | 24 | During installation of skidding equipment and prior to skidding operation all teflon pads to be visually checked for damage and pollution | 25 | 6 | 2 | 12 | Mammoet Supervisor | Spare teflon pads will be available, replace damaged teflon pads. | 1076_Skidding Load-out _ Load-in_2.01 | 1076 | Skidding Load-out _ Load-in | 2.01 | Module or load sliding/falling from jacking towers or skid track | Damage to equipment or/and load | Damage to equipment or/and load | Teflon pads become unstable/move | During installation of skidding equipment and prior to skidding operation all teflon pads to be visually checked for damage and pollution
12 | Skidding Load-out / Load-in | 4 | 2 | 8 | Limitations for inclination/declination of the barge to be included in the method statement by MMT Engineer | 75 | 4 | 1 | 4 | Mammoet Supervisor | Correct level or trim & list according optical aids or other system information. | 1076_Skidding Load-out _ Load-in_2.01 | 1076 | Skidding Load-out _ Load-in | 2.01 | Instability or uplift of module during jacking or skidding | General equipment, tool or structural damage | Damage to structure, delay of the operation. | Operating out of level | Following of method statement / lift plan / work instructions
12 | Skidding Load-out / Load-in | 4 | 2 | 8 | Supervisor, operator and crew to monitor level and trim using optical aids or other systems | 90 | 4 | 1 | 4 | Mammoet Supervisor | Correct level or trim & list according optical aids or other system information. | 1076_Skidding Load-out _ Load-in_2.01 | 1076 | Skidding Load-out _ Load-in | 2.01 | Instability or uplift of module during jacking or skidding | General equipment, tool or structural damage | Damage to structure, delay of the operation. | Operating out of level | Wearing of eye and face protection
12 | Skidding Load-out / Load-in | 4 | 2 | 8 | Operator to stop and seek clarification from supervisor if level or trim begin to exceed given tolerances | 90 | 4 | 1 | 4 | Mammoet Supervisor | Correct level or trim & list according optical aids or other system information. | 1076_Skidding Load-out _ Load-in_2.01 | 1076 | Skidding Load-out _ Load-in | 2.01 | Instability or uplift of module during jacking or skidding | General equipment, tool or structural damage | Damage to structure, delay of the operation. | Operating out of level | Wearing of eye and face protection
12 | Skidding Load-out / Load-in | 4 | 2 | 8 | Consider deploying tide monitoring system days or weeks before the operation to assess actual tidal range to compare to the provided tidal predictions | 90 | 4 | 1 | 4 | Mammoet Supervisor | Correct level or trim & list according optical aids or other system information. | 1076_Skidding Load-out _ Load-in_2.01 | 1076 | Skidding Load-out _ Load-in | 2.01 | Instability or uplift of module during jacking or skidding | General equipment, tool or structural damage | Damage to structure, delay of the operation. | Operating out of level | Monitoring of weather conditions
13 | Skidding Load-out / Load-in | 10 | 4 | 40 | Simops meeting (Tool Box Talk) to be held prior to each phase in the operation is commenced | 90 | 10 | 2 | 20 | Mammoet Supervisor |  | 1076_Skidding Load-out _ Load-in_2.01 | 1076 | Skidding Load-out _ Load-in | 2.01 | Uncoordinated crane or rigging movement due to miscommunication between crew | Barge / vessel instability, capsize or sinking | Position of barge beyond operational limits (e.g. turnover, capsize) | Miscommunication between involved parties during the skidding operations, ballasting and/or mooring out of sync with the load-in / -out steps. | Holding of toolbox talks / start-of-work briefings
13 | Skidding Load-out / Load-in | 10 | 4 | 40 | Communication means between all parties to be checked prior to each operation is commenced | 75 | 10 | 2 | 20 | Mammoet Supervisor |  | 1076_Skidding Load-out _ Load-in_2.01 | 1076 | Skidding Load-out _ Load-in | 2.01 | Uncoordinated crane or rigging movement due to miscommunication between crew | Barge / vessel instability, capsize or sinking | Position of barge beyond operational limits (e.g. turnover, capsize) | Miscommunication between involved parties during the skidding operations, ballasting and/or mooring out of sync with the load-in / -out steps. | Maintaining of radio / visual communication
13 | Skidding Load-out / Load-in | 10 | 4 | 40 | Supervisor, operator and crew to monitor level and trim using optical aids or other systems | 90 | 10 | 2 | 20 | Mammoet Supervisor |  | 1076_Skidding Load-out _ Load-in_2.01 | 1076 | Skidding Load-out _ Load-in | 2.01 | Uncoordinated crane or rigging movement due to miscommunication between crew | Barge / vessel instability, capsize or sinking | Position of barge beyond operational limits (e.g. turnover, capsize) | Miscommunication between involved parties during the skidding operations, ballasting and/or mooring out of sync with the load-in / -out steps. | Wearing of eye and face protection
13 | Skidding Load-out / Load-in | 10 | 4 | 40 | Operator to stop and seek clarification from supervisor if level or trim begin to exceed given tolerances | 90 | 10 | 2 | 20 | Mammoet Supervisor |  | 1076_Skidding Load-out _ Load-in_2.01 | 1076 | Skidding Load-out _ Load-in | 2.01 | Uncoordinated crane or rigging movement due to miscommunication between crew | Barge / vessel instability, capsize or sinking | Position of barge beyond operational limits (e.g. turnover, capsize) | Miscommunication between involved parties during the skidding operations, ballasting and/or mooring out of sync with the load-in / -out steps. | Wearing of eye and face protection
14 | Skidding Load-out / Load-in | 4 | 4 | 16 | Simops meeting (Tool Box Talk) to be held prior to each phase in the operation is commenced | 90 | 4 | 2 | 8 | Mammoet Supervisor |  | 1076_Skidding Load-out _ Load-in_2.01 | 1076 | Skidding Load-out _ Load-in | 2.01 | Uncoordinated crane or rigging movement due to miscommunication between crew | Operational delay or schedule disruption | Delay of operation | Miscommunication between involved parties during the skidding operations, ballasting and/or mooring out of sync with the load-in / -out steps. | Holding of toolbox talks / start-of-work briefings
14 | Skidding Load-out / Load-in | 4 | 4 | 16 | Communication means between all parties to be checked prior to each operation is commenced | 75 | 4 | 2 | 8 | Mammoet Supervisor |  | 1076_Skidding Load-out _ Load-in_2.01 | 1076 | Skidding Load-out _ Load-in | 2.01 | Uncoordinated crane or rigging movement due to miscommunication between crew | Operational delay or schedule disruption | Delay of operation | Miscommunication between involved parties during the skidding operations, ballasting and/or mooring out of sync with the load-in / -out steps. | Maintaining of radio / visual communication
14 | Skidding Load-out / Load-in | 4 | 4 | 16 | Supervisor, operator and crew to monitor level and trim using optical aids or other systems, tidal data and expected deviations to be investigated | 90 | 4 | 2 | 8 | Mammoet Supervisor |  | 1076_Skidding Load-out _ Load-in_2.01 | 1076 | Skidding Load-out _ Load-in | 2.01 | Uncoordinated crane or rigging movement due to miscommunication between crew | Operational delay or schedule disruption | Delay of operation | Miscommunication between involved parties during the skidding operations, ballasting and/or mooring out of sync with the load-in / -out steps. | Monitoring of weather conditions
14 | Skidding Load-out / Load-in | 4 | 4 | 16 | Consider deploying tide monitoring system days or weeks before the operation to assess actual tidal range to compare to the provided tidal predictions | 90 | 4 | 2 | 8 | Mammoet Supervisor |  | 1076_Skidding Load-out _ Load-in_2.01 | 1076 | Skidding Load-out _ Load-in | 2.01 | Uncoordinated crane or rigging movement due to miscommunication between crew | Operational delay or schedule disruption | Delay of operation | Miscommunication between involved parties during the skidding operations, ballasting and/or mooring out of sync with the load-in / -out steps. | Monitoring of weather conditions
15 | Skidding Load-out / Load-in | 4 | 2 | 8 | Limitations for inclination/declination of the link beam to be included in the method statement by MMT Engineer | 75 | 4 | 1 | 4 | Mammoet Supervisor | Consider using link beam angle sensors to monitor the levelness of the link beams to check position in relation to the allowable tolerances. Monitor link beams as soon as the link beams are installed on the hinge points. | 1076_Skidding Load-out _ Load-in_2.01 | 1076 | Skidding Load-out _ Load-in | 2.01 | Insufficient Link Beam tolerance/vertical clearance | Operational delay or schedule disruption | Damage to hinge points and link beam, delay of operation | Insufficient Link Beam tolerance/vertical clearance | Following of method statement / lift plan / work instructions
15 | Skidding Load-out / Load-in | 4 | 2 | 8 | Supervisor to check barge and quay levels prior to skidding movement commencing | 90 | 4 | 1 | 4 | Mammoet Supervisor | Consider using link beam angle sensors to monitor the levelness of the link beams to check position in relation to the allowable tolerances. Monitor link beams as soon as the link beams are installed on the hinge points. | 1076_Skidding Load-out _ Load-in_2.01 | 1076 | Skidding Load-out _ Load-in | 2.01 | Insufficient Link Beam tolerance/vertical clearance | Operational delay or schedule disruption | Damage to hinge points and link beam, delay of operation | Insufficient Link Beam tolerance/vertical clearance | Wearing of eye and face protection
15 | Skidding Load-out / Load-in | 4 | 2 | 8 | Supervisor to monitor and re-check barge levels at intervals throughout the operation, and, in addition, whenever there is a sudden change of gradient or level (e.g. transition between quay and barge/vessel) | 90 | 4 | 1 | 4 | Mammoet Supervisor | Consider using link beam angle sensors to monitor the levelness of the link beams to check position in relation to the allowable tolerances. Monitor link beams as soon as the link beams are installed on the hinge points. | 1076_Skidding Load-out _ Load-in_2.01 | 1076 | Skidding Load-out _ Load-in | 2.01 | Insufficient Link Beam tolerance/vertical clearance | Operational delay or schedule disruption | Damage to hinge points and link beam, delay of operation | Insufficient Link Beam tolerance/vertical clearance | Wearing of eye and face protection
16 | Skidding Load-out / Load-in | 10 | 2 | 20 | Ensure all mooring line have been engineered to withstand the tensions expected with certification provided to known standards | 60 | 10 | 1 | 10 | Engineer / Supervisor |  | 1076_Skidding Load-out _ Load-in_2.01 | 1076 | Skidding Load-out _ Load-in | 2.01 | Collision or entanglement with other marine traffic or moorings | Injury to personnel. Fatality | Injury to personnel. Fatality | Mooring lines. Lines under tension | Maintaining of records / documentation
16 | Skidding Load-out / Load-in | 10 | 2 | 20 | Barriers in place to prevent close access at all times with minimum distances (to be specified) | 90 | 10 | 1 | 10 | Engineer / Supervisor |  | 1076_Skidding Load-out _ Load-in_2.01 | 1076 | Skidding Load-out _ Load-in | 2.01 | Collision or entanglement with other marine traffic or moorings | Injury to personnel. Fatality | Injury to personnel. Fatality | Mooring lines. Lines under tension | Establishing of exclusion zones / barricades
16 | Skidding Load-out / Load-in | 10 | 2 | 20 | All bollards to be certified to the correct WLL and evidenced prior to operations and barriered | 90 | 10 | 1 | 10 | Engineer / Supervisor |  | 1076_Skidding Load-out _ Load-in_2.01 | 1076 | Skidding Load-out _ Load-in | 2.01 | Collision or entanglement with other marine traffic or moorings | Injury to personnel. Fatality | Injury to personnel. Fatality | Mooring lines. Lines under tension | Establishing of exclusion zones / barricades
17 | Skidding Load-out / Load-in | 4 | 2 | 8 | Ensure all mooring line have been engineered to withstand the tensions expected with certification provided to known standards | 60 | 4 | 1 | 4 | Engineer / Supervisor |  | 1076_Skidding Load-out _ Load-in_2.01 | 1076 | Skidding Load-out _ Load-in | 2.01 | Collision or entanglement with other marine traffic or moorings | General equipment, tool or structural damage | Damage to mooring equipment and/or mooring lines | Mooring lines. Lines under tension | Maintaining of records / documentation
17 | Skidding Load-out / Load-in | 4 | 2 | 8 | Barriers in place to prevent close access at all times with minimum distances (to be specified) | 90 | 4 | 1 | 4 | Engineer / Supervisor |  | 1076_Skidding Load-out _ Load-in_2.01 | 1076 | Skidding Load-out _ Load-in | 2.01 | Collision or entanglement with other marine traffic or moorings | General equipment, tool or structural damage | Damage to mooring equipment and/or mooring lines | Mooring lines. Lines under tension | Establishing of exclusion zones / barricades
17 | Skidding Load-out / Load-in | 4 | 2 | 8 | All bollards to be certified to the correct WLL and evidenced prior to operations and barriered | 90 | 4 | 1 | 4 | Engineer / Supervisor |  | 1076_Skidding Load-out _ Load-in_2.01 | 1076 | Skidding Load-out _ Load-in | 2.01 | Collision or entanglement with other marine traffic or moorings | General equipment, tool or structural damage | Damage to mooring equipment and/or mooring lines | Mooring lines. Lines under tension | Establishing of exclusion zones / barricades
18 | Skidding Load-out / Load-in | 10 | 4 | 40 | Barge selected must be capable of taking expected loads imposed including redundant safe tolerances | 25 | 10 | 1 | 10 | Mammoet Engineer / Client |  | 1076_Skidding Load-out _ Load-in_2.01 | 1076 | Skidding Load-out _ Load-in | 2.01 | Overloading the barge | Injury to personnel. Fatality | Injury to personnel. Fatality | Overloading the barge | Barge selected must be capable of taking expected loads imposed including redundant safe tolerances
18 | Skidding Load-out / Load-in | 10 | 4 | 40 | Ballast calculations to be in place and approved by all parties involved | 75 | 10 | 1 | 10 | Mammoet Engineer / Client |  | 1076_Skidding Load-out _ Load-in_2.01 | 1076 | Skidding Load-out _ Load-in | 2.01 | Overloading the barge | Injury to personnel. Fatality | Injury to personnel. Fatality | Overloading the barge | Performing of engineering calculations / structural verification
18 | Skidding Load-out / Load-in | 10 | 4 | 40 | Constant checking by MMT engineer, client and warranty surveyor | 25 | 10 | 1 | 10 | Mammoet Engineer / Client |  | 1076_Skidding Load-out _ Load-in_2.01 | 1076 | Skidding Load-out _ Load-in | 2.01 | Overloading the barge | Injury to personnel. Fatality | Injury to personnel. Fatality | Overloading the barge | Constant checking by MMT engineer, client and warranty surveyor
18 | Skidding Load-out / Load-in | 10 | 4 | 40 | Check trim and ballast tank levels at all times | 25 | 10 | 1 | 10 | Mammoet Engineer / Client |  | 1076_Skidding Load-out _ Load-in_2.01 | 1076 | Skidding Load-out _ Load-in | 2.01 | Overloading the barge | Injury to personnel. Fatality | Injury to personnel. Fatality | Overloading the barge | Check trim and ballast tank levels at all times
18 | Skidding Load-out / Load-in | 10 | 4 | 40 | Monitor ballasting equipment for constant loading/unloading of water | 25 | 10 | 1 | 10 | Mammoet Engineer / Client |  | 1076_Skidding Load-out _ Load-in_2.01 | 1076 | Skidding Load-out _ Load-in | 2.01 | Overloading the barge | Injury to personnel. Fatality | Injury to personnel. Fatality | Overloading the barge | Monitor ballasting equipment for constant loading/unloading of water
19 | Skidding Load-out / Load-in | 10 | 4 | 40 | Barge selected must be capable of taking expected loads imposed including redundant safe tolerances | 25 | 10 | 1 | 10 | Mammoet Engineer / Client |  | 1076_Skidding Load-out _ Load-in_2.01 | 1076 | Skidding Load-out _ Load-in | 2.01 | Overloading the barge | Barge / vessel instability, capsize or sinking | Damage. loss of barge, load and equipment | Overloading the barge | Barge selected must be capable of taking expected loads imposed including redundant safe tolerances
19 | Skidding Load-out / Load-in | 10 | 4 | 40 | Ballast calculations to be in place and approved by all parties involved | 75 | 10 | 1 | 10 | Mammoet Engineer / Client |  | 1076_Skidding Load-out _ Load-in_2.01 | 1076 | Skidding Load-out _ Load-in | 2.01 | Overloading the barge | Barge / vessel instability, capsize or sinking | Damage. loss of barge, load and equipment | Overloading the barge | Performing of engineering calculations / structural verification
19 | Skidding Load-out / Load-in | 10 | 4 | 40 | Constant checking by MMT engineer, client and warranty surveyor | 25 | 10 | 1 | 10 | Mammoet Engineer / Client |  | 1076_Skidding Load-out _ Load-in_2.01 | 1076 | Skidding Load-out _ Load-in | 2.01 | Overloading the barge | Barge / vessel instability, capsize or sinking | Damage. loss of barge, load and equipment | Overloading the barge | Constant checking by MMT engineer, client and warranty surveyor
19 | Skidding Load-out / Load-in | 10 | 4 | 40 | Check trim and ballast tank levels at all times | 25 | 10 | 1 | 10 | Mammoet Engineer / Client |  | 1076_Skidding Load-out _ Load-in_2.01 | 1076 | Skidding Load-out _ Load-in | 2.01 | Overloading the barge | Barge / vessel instability, capsize or sinking | Damage. loss of barge, load and equipment | Overloading the barge | Check trim and ballast tank levels at all times
19 | Skidding Load-out / Load-in | 10 | 4 | 40 | Monitor ballasting equipment for constant loading/unloading of water | 25 | 10 | 1 | 10 | Mammoet Engineer / Client |  | 1076_Skidding Load-out _ Load-in_2.01 | 1076 | Skidding Load-out _ Load-in | 2.01 | Overloading the barge | Barge / vessel instability, capsize or sinking | Damage. loss of barge, load and equipment | Overloading the barge | Monitor ballasting equipment for constant loading/unloading of water
20 | General | 10 | 4 | 40 | Ensure barrier systems are in place to prevent access to open edges, if close proximity to open edge is unavoidable a life vest must be worn | 90 | 10 | 1 | 10 | Client / Project Manager | Life saving equipment must be easily accessible and visible. Always adhere to T-card system | 1076_Skidding Load-out _ Load-in_2.01 | 1076 | Skidding Load-out _ Load-in | 2.01 | Access / Egress from land to barge | Bodily harm - drowning | Injury. Fatality. Drowning | Access / Egress from land to barge | Establishing of exclusion zones / barricades
20 | General | 10 | 4 | 40 | Do not cross over linkspan - gangway only | 25 | 10 | 1 | 10 | Client / Project Manager | Life saving equipment must be easily accessible and visible. Always adhere to T-card system | 1076_Skidding Load-out _ Load-in_2.01 | 1076 | Skidding Load-out _ Load-in | 2.01 | Access / Egress from land to barge | Bodily harm - drowning | Injury. Fatality. Drowning | Access / Egress from land to barge | Do not cross over linkspan - gangway only
20 | General | 10 | 4 | 40 | Man over board procedures must be in place and known by all personnel | 25 | 10 | 1 | 10 | Client / Project Manager | Life saving equipment must be easily accessible and visible. Always adhere to T-card system | 1076_Skidding Load-out _ Load-in_2.01 | 1076 | Skidding Load-out _ Load-in | 2.01 | Access / Egress from land to barge | Bodily harm - drowning | Injury. Fatality. Drowning | Access / Egress from land to barge | Man over board procedures must be in place and known by all personnel
20 | General | 10 | 4 | 40 | Use of stand by boat where appropriate | 25 | 10 | 1 | 10 | Client / Project Manager | Life saving equipment must be easily accessible and visible. Always adhere to T-card system | 1076_Skidding Load-out _ Load-in_2.01 | 1076 | Skidding Load-out _ Load-in | 2.01 | Access / Egress from land to barge | Bodily harm - drowning | Injury. Fatality. Drowning | Access / Egress from land to barge | Use of stand by boat where appropriate
1 | Preparation | 4 | 4 | 16 | Use certified and suitable lifting accessories and guide the load according standard lifting procedures | 80 | 4 | 2 | 8 | Mammoet Supervisor |  | 1077_Cutting of strands_2.01 | 1077 | Cutting of strands | 2.01 | Lifting coil by crane | Injury to personnel | Injury to personnel | Lifting coil by crane | Use of banksman / spotter / signaler guidance
1 | Preparation | 4 | 4 | 16 | Ensure load is secured and cannot come loose | 60 | 4 | 2 | 8 | Mammoet Supervisor |  | 1077_Cutting of strands_2.01 | 1077 | Cutting of strands | 2.01 | Lifting coil by crane | Injury to personnel | Injury to personnel | Lifting coil by crane | Securing of loose items / tools / clothing
2 | Preparation | 2 | 4 | 8 | Use knife to cut the plastic | 25 | 2 | 1 | 2 | Mammoet Supervisor | Strand coil label should be removed from coil and saved in the project folder | 1077_Cutting of strands_2.01 | 1077 | Cutting of strands | 2.01 | Cutting the plastic from the coil | Injury to personnel, possible first aid | Injury to personnel, possible first aid | Cutting the plastic from the coil | Use knife to cut the plastic
2 | Preparation | 2 | 4 | 8 | Personnel are to wear cut resistance gloves (Normal PPE still required) | 90 | 2 | 1 | 2 | Mammoet Supervisor | Strand coil label should be removed from coil and saved in the project folder | 1077_Cutting of strands_2.01 | 1077 | Cutting of strands | 2.01 | Cutting the plastic from the coil | Injury to personnel, possible first aid | Injury to personnel, possible first aid | Cutting the plastic from the coil | Wearing of gloves / hand protection
2 | Preparation | 2 | 4 | 8 | Plastic and other loose waste should be disposed on site directly | 60 | 2 | 1 | 2 | Mammoet Supervisor | Strand coil label should be removed from coil and saved in the project folder | 1077_Cutting of strands_2.01 | 1077 | Cutting of strands | 2.01 | Cutting the plastic from the coil | Injury to personnel, possible first aid | Injury to personnel, possible first aid | Cutting the plastic from the coil | Securing of loose items / tools / clothing
2 | Preparation | 2 | 4 | 8 | Make sure line of fire areas are identified due to tensioned wire | 90 | 2 | 1 | 2 | Mammoet Supervisor | Strand coil label should be removed from coil and saved in the project folder | 1077_Cutting of strands_2.01 | 1077 | Cutting of strands | 2.01 | Cutting the plastic from the coil | Injury to personnel, possible first aid | Injury to personnel, possible first aid | Cutting the plastic from the coil | Establishing of exclusion zones / barricades
3 | Preparation | 4 | 4 | 16 | Use trained forklift truck operator to operate the forklift truck | 55 | 4 | 2 | 8 | Mammoet Supervisor |  | 1077_Cutting of strands_2.01 | 1077 | Cutting of strands | 2.01 | Transport the packed coil | Injury to personnel | Injury to personnel | Transport the packed coil | Ensuring personnel are trained, inducted and supervised
3 | Preparation | 4 | 4 | 16 | Place coil on wooden support to prevent bending over forks | 25 | 4 | 2 | 8 | Mammoet Supervisor |  | 1077_Cutting of strands_2.01 | 1077 | Cutting of strands | 2.01 | Transport the packed coil | Injury to personnel | Injury to personnel | Transport the packed coil | Place coil on wooden support to prevent bending over forks
4 | Cutting of strands | 4 | 4 | 16 | Fixate the strand by tighten the vice | 25 | 4 | 1 | 4 | Mammoet Supervisor |  | 1077_Cutting of strands_2.01 | 1077 | Cutting of strands | 2.01 | Personnel contact with steel wire rope or strand wire | General equipment, tool or structural damage | Damage to machinery. | Gripping of material, clothes, gloves, etc. due to free rotating of strand while uncoiling. | Fixate the strand by tighten the vice
4 | Cutting of strands | 4 | 4 | 16 | Gather loose clothing to prevent trapping | 60 | 4 | 1 | 4 | Mammoet Supervisor |  | 1077_Cutting of strands_2.01 | 1077 | Cutting of strands | 2.01 | Personnel contact with steel wire rope or strand wire | General equipment, tool or structural damage | Damage to machinery. | Gripping of material, clothes, gloves, etc. due to free rotating of strand while uncoiling. | Securing of loose items / tools / clothing
4 | Cutting of strands | 4 | 4 | 16 | Ensure cutting disc is intact and the correct type for the machine | 75 | 4 | 1 | 4 | Mammoet Supervisor |  | 1077_Cutting of strands_2.01 | 1077 | Cutting of strands | 2.01 | Personnel contact with steel wire rope or strand wire | General equipment, tool or structural damage | Damage to machinery. | Gripping of material, clothes, gloves, etc. due to free rotating of strand while uncoiling. | Following of welding / cutting / grinding precautions
5 | Cutting of strands | 4 | 4 | 16 | Fixate the strand by tightening the vice | 25 | 4 | 2 | 8 | Mammoet Supervisor |  | 1077_Cutting of strands_2.01 | 1077 | Cutting of strands | 2.01 | Personnel contact with steel wire rope or strand wire | Injury to personnel | Injury to personnel | Gripping of material, clothes, gloves, etc. due to free rotating of strand while uncoiling. | Fixate the strand by tightening the vice
5 | Cutting of strands | 4 | 4 | 16 | Gather loose clothing to prevent trapping | 60 | 4 | 2 | 8 | Mammoet Supervisor |  | 1077_Cutting of strands_2.01 | 1077 | Cutting of strands | 2.01 | Personnel contact with steel wire rope or strand wire | Injury to personnel | Injury to personnel | Gripping of material, clothes, gloves, etc. due to free rotating of strand while uncoiling. | Securing of loose items / tools / clothing
5 | Cutting of strands | 4 | 4 | 16 | PPE is work at all times | 75 | 4 | 2 | 8 | Mammoet Supervisor |  | 1077_Cutting of strands_2.01 | 1077 | Cutting of strands | 2.01 | Personnel contact with steel wire rope or strand wire | Injury to personnel | Injury to personnel | Gripping of material, clothes, gloves, etc. due to free rotating of strand while uncoiling. | Wearing of PPE (general requirement)
5 | Cutting of strands | 4 | 4 | 16 | Use a certified protect full face visor | 90 | 4 | 2 | 8 | Mammoet Supervisor |  | 1077_Cutting of strands_2.01 | 1077 | Cutting of strands | 2.01 | Personnel contact with steel wire rope or strand wire | Injury to personnel | Injury to personnel | Gripping of material, clothes, gloves, etc. due to free rotating of strand while uncoiling. | Wearing of eye and face protection
5 | Cutting of strands | 4 | 4 | 16 | Remove flammable items and ensure sparks to not hit personnel or other items | 25 | 4 | 2 | 8 | Mammoet Supervisor |  | 1077_Cutting of strands_2.01 | 1077 | Cutting of strands | 2.01 | Personnel contact with steel wire rope or strand wire | Injury to personnel | Injury to personnel | Gripping of material, clothes, gloves, etc. due to free rotating of strand while uncoiling. | Remove flammable items and ensure sparks to not hit personnel or other items
6 | Cutting of strands | 4 | 4 | 16 | Fix the coil when required (when coil is smaller than the dispenser) | 25 | 4 | 1 | 4 | Mammoet Supervisor |  | 1077_Cutting of strands_2.01 | 1077 | Cutting of strands | 2.01 | Uncontrolled release of strand wire while uncoiling | Injury to personnel | Injury to personnel | Coil under tension | Fix the coil when required (when coil is smaller than the dispenser)
6 | Cutting of strands | 4 | 4 | 16 | Make use of turnbuckles/Vices | 25 | 4 | 1 | 4 | Mammoet Supervisor |  | 1077_Cutting of strands_2.01 | 1077 | Cutting of strands | 2.01 | Uncontrolled release of strand wire while uncoiling | Injury to personnel | Injury to personnel | Coil under tension | Make use of turnbuckles/Vices
6 | Cutting of strands | 4 | 4 | 16 | Close dispenser and secure cover or bars with safety clip | 60 | 4 | 1 | 4 | Mammoet Supervisor |  | 1077_Cutting of strands_2.01 | 1077 | Cutting of strands | 2.01 | Uncontrolled release of strand wire while uncoiling | Injury to personnel | Injury to personnel | Coil under tension | Securing of loose items / tools / clothing
6 | Cutting of strands | 4 | 4 | 16 | Barrier the area off (dispenser-cutting area, pulling area, driving area), place hard barrier next to the dispenser in order to prevent the end of the strand to come out of the dispenser | 90 | 4 | 1 | 4 | Mammoet Supervisor |  | 1077_Cutting of strands_2.01 | 1077 | Cutting of strands | 2.01 | Uncontrolled release of strand wire while uncoiling | Injury to personnel | Injury to personnel | Coil under tension | Establishing of exclusion zones / barricades
7 | Cutting of strands | 6 | 4 | 24 | Provision of fire extinguishers | 85 | 6 | 1 | 6 | Mammoet Supervisor | Permit to work system can be considered. | 1077_Cutting of strands_2.01 | 1077 | Cutting of strands | 2.01 | Hotwork e.g. welding, flame cutting, grinding, etc. | Injury to personnel | Injury to personnel | Hotwork e.g. welding, flame cutting, grinding, etc. | Provision of firefighting equipment
7 | Cutting of strands | 6 | 4 | 24 | Good housekeeping to remove combustible materials from likely heat sources | 75 | 6 | 1 | 6 | Mammoet Supervisor | Permit to work system can be considered. | 1077_Cutting of strands_2.01 | 1077 | Cutting of strands | 2.01 | Hotwork e.g. welding, flame cutting, grinding, etc. | Injury to personnel | Injury to personnel | Hotwork e.g. welding, flame cutting, grinding, etc. | Maintaining of good housekeeping
7 | Cutting of strands | 6 | 4 | 24 | Hot works permits where required | 90 | 6 | 1 | 6 | Mammoet Supervisor | Permit to work system can be considered. | 1077_Cutting of strands_2.01 | 1077 | Cutting of strands | 2.01 | Hotwork e.g. welding, flame cutting, grinding, etc. | Injury to personnel | Injury to personnel | Hotwork e.g. welding, flame cutting, grinding, etc. | Obtaining of hot work permits
7 | Cutting of strands | 6 | 4 | 24 | Barrier area off and prevent access | 90 | 6 | 1 | 6 | Mammoet Supervisor | Permit to work system can be considered. | 1077_Cutting of strands_2.01 | 1077 | Cutting of strands | 2.01 | Hotwork e.g. welding, flame cutting, grinding, etc. | Injury to personnel | Injury to personnel | Hotwork e.g. welding, flame cutting, grinding, etc. | Establishing of exclusion zones / barricades
8 | Cutting of strands | 6 | 4 | 24 | Take the end and pull the strand into a mono head with ring | 25 | 6 | 1 | 6 | Mammoet Supervisor |  | 1077_Cutting of strands_2.01 | 1077 | Cutting of strands | 2.01 | Personnel contact with steel wire rope or strand wire | Injury to personnel | Injury to personnel | Pulling strand out of coil | Take the end and pull the strand into a mono head with ring
8 | Cutting of strands | 6 | 4 | 24 | Hook the mono head with ring onto the swiveling hook of the pulling beam | 80 | 6 | 1 | 6 | Mammoet Supervisor |  | 1077_Cutting of strands_2.01 | 1077 | Cutting of strands | 2.01 | Personnel contact with steel wire rope or strand wire | Injury to personnel | Injury to personnel | Pulling strand out of coil | Inspecting of wires / ropes / hooks
8 | Cutting of strands | 6 | 4 | 24 | Before the pulling of the strands, remove the fixation of the strands by untighten the bolt | 25 | 6 | 1 | 6 | Mammoet Supervisor |  | 1077_Cutting of strands_2.01 | 1077 | Cutting of strands | 2.01 | Personnel contact with steel wire rope or strand wire | Injury to personnel | Injury to personnel | Pulling strand out of coil | Before the pulling of the strands, remove the fixation of the strands by untighten the bolt
8 | Cutting of strands | 6 | 4 | 24 | Supervisor verifies that everybody is positioned out of the danger zone (on the side and out of the free rotating area) and the area is clean and free of obstacles | 90 | 6 | 1 | 6 | Mammoet Supervisor |  | 1077_Cutting of strands_2.01 | 1077 | Cutting of strands | 2.01 | Personnel contact with steel wire rope or strand wire | Injury to personnel | Injury to personnel | Pulling strand out of coil | Establishing of exclusion zones / barricades
8 | Cutting of strands | 6 | 4 | 24 | Instruct the forklift operator to pull | 55 | 6 | 1 | 6 | Mammoet Supervisor |  | 1077_Cutting of strands_2.01 | 1077 | Cutting of strands | 2.01 | Personnel contact with steel wire rope or strand wire | Injury to personnel | Injury to personnel | Pulling strand out of coil | Ensuring personnel are trained, inducted and supervised
8 | Cutting of strands | 6 | 4 | 24 | Supervisor to position himself in such a way that he can oversee the whole operation | 90 | 6 | 1 | 6 | Mammoet Supervisor |  | 1077_Cutting of strands_2.01 | 1077 | Cutting of strands | 2.01 | Personnel contact with steel wire rope or strand wire | Injury to personnel | Injury to personnel | Pulling strand out of coil | Wearing of eye and face protection
8 | Cutting of strands | 6 | 4 | 24 | When the forklift operator has confirmed that he is at the end position the supervisor instructs the operators to start cutting | 90 | 6 | 1 | 6 | Mammoet Supervisor |  | 1077_Cutting of strands_2.01 | 1077 | Cutting of strands | 2.01 | Personnel contact with steel wire rope or strand wire | Injury to personnel | Injury to personnel | Pulling strand out of coil | Wearing of eye and face protection
8 | Cutting of strands | 6 | 4 | 24 | Before cutting, the strands will be fixed by tighten the bolt | 25 | 6 | 1 | 6 | Mammoet Supervisor |  | 1077_Cutting of strands_2.01 | 1077 | Cutting of strands | 2.01 | Personnel contact with steel wire rope or strand wire | Injury to personnel | Injury to personnel | Pulling strand out of coil | Before cutting, the strands will be fixed by tighten the bolt
8 | Cutting of strands | 6 | 4 | 24 | After the cutting both ends will be rounded | 25 | 6 | 1 | 6 | Mammoet Supervisor |  | 1077_Cutting of strands_2.01 | 1077 | Cutting of strands | 2.01 | Personnel contact with steel wire rope or strand wire | Injury to personnel | Injury to personnel | Pulling strand out of coil | After the cutting both ends will be rounded
8 | Cutting of strands | 6 | 4 | 24 | In the meantime the strand will be taken out of the mono head and the forklift truck drives back to his start position | 25 | 6 | 1 | 6 | Mammoet Supervisor |  | 1077_Cutting of strands_2.01 | 1077 | Cutting of strands | 2.01 | Personnel contact with steel wire rope or strand wire | Injury to personnel | Injury to personnel | Pulling strand out of coil | In the meantime the strand will be taken out of the mono head and the forklift truck drives back to his start position
9 | handling after cutting | 10 | 6 | 60 | Strand Wire cutting operation to be carried out at ground level only | 75 | 10 | 2 | 20 | Mammoet Supervisor |  | 1077_Cutting of strands_2.01 | 1077 | Cutting of strands | 2.01 | Dropped object or item falling from height during lifting/handling | General equipment, tool or structural damage | Injury to personnel, possible fatal. Damage to machinery. | Falling strand wire after cutting | Following of welding / cutting / grinding precautions
9 | handling after cutting | 10 | 6 | 60 | Exclusion zone required during all cutting of strand wire | 90 | 10 | 2 | 20 | Mammoet Supervisor |  | 1077_Cutting of strands_2.01 | 1077 | Cutting of strands | 2.01 | Dropped object or item falling from height during lifting/handling | General equipment, tool or structural damage | Injury to personnel, possible fatal. Damage to machinery. | Falling strand wire after cutting | Establishing of exclusion zones / barricades
9 | handling after cutting | 10 | 6 | 60 | Cutting zone to be cleared of all machinery or other possible items which could become damaged | 75 | 10 | 2 | 20 | Mammoet Supervisor |  | 1077_Cutting of strands_2.01 | 1077 | Cutting of strands | 2.01 | Dropped object or item falling from height during lifting/handling | General equipment, tool or structural damage | Injury to personnel, possible fatal. Damage to machinery. | Falling strand wire after cutting | Following of welding / cutting / grinding precautions
9 | handling after cutting | 10 | 6 | 60 | Cutting activities to be communicated to all parties on site during morning briefings and exclusion zones clearly communicated | 90 | 10 | 2 | 20 | Mammoet Supervisor |  | 1077_Cutting of strands_2.01 | 1077 | Cutting of strands | 2.01 | Dropped object or item falling from height during lifting/handling | General equipment, tool or structural damage | Injury to personnel, possible fatal. Damage to machinery. | Falling strand wire after cutting | Holding of toolbox talks / start-of-work briefings
10 | handling after cutting | 2 | 6 | 12 | Mechanical plant to be used to handle strand wire and place in nominated waste skip | 80 | 2 | 2 | 4 | Mammoet Supervisor |  | 1077_Cutting of strands_2.01 | 1077 | Cutting of strands | 2.01 | Personnel contact with steel wire rope or strand wire | Injury to personnel, possible first aid | Injury to personnel, possible first aid | Handling of strand wire after burning | Inspecting of wires / ropes / hooks
10 | handling after cutting | 2 | 6 | 12 | Strand to be removed from site by waste management company | 90 | 2 | 2 | 4 | Mammoet Supervisor |  | 1077_Cutting of strands_2.01 | 1077 | Cutting of strands | 2.01 | Personnel contact with steel wire rope or strand wire | Injury to personnel, possible first aid | Injury to personnel, possible first aid | Handling of strand wire after burning | Disposing of waste in accordance with regulations
10 | handling after cutting | 2 | 6 | 12 | If it is required to handle strand personnel are to wear cut resistance gloves (Normal PPE still required) | 90 | 2 | 2 | 4 | Mammoet Supervisor |  | 1077_Cutting of strands_2.01 | 1077 | Cutting of strands | 2.01 | Personnel contact with steel wire rope or strand wire | Injury to personnel, possible first aid | Injury to personnel, possible first aid | Handling of strand wire after burning | Wearing of gloves / hand protection
10 | handling after cutting | 2 | 6 | 12 | Ensure no hot surfaces are present before handling | 25 | 2 | 2 | 4 | Mammoet Supervisor |  | 1077_Cutting of strands_2.01 | 1077 | Cutting of strands | 2.01 | Personnel contact with steel wire rope or strand wire | Injury to personnel, possible first aid | Injury to personnel, possible first aid | Handling of strand wire after burning | Ensure no hot surfaces are present before handling
1 | Installation | 2 | 6 | 12 | Engineering will be done prior start of operations | 25 | 2 | 1 | 2 | Mammoet Engineer and Supervisor |  | 1078_Jacking operation using the MJS300_1.01 | 1078 | Jacking operation using the MJS300 | 1.01 | Load exceeds crane or lifting equipment rated capacity | Operational delay or schedule disruption | Delay of operation | Insufficient capacity of mobile and/or crawler cranes | Engineering will be done prior start of operations
1 | Installation | 2 | 6 | 12 | Datasheets with detailed information will be submitted | 60 | 2 | 1 | 2 | Mammoet Engineer and Supervisor |  | 1078_Jacking operation using the MJS300_1.01 | 1078 | Jacking operation using the MJS300 | 1.01 | Load exceeds crane or lifting equipment rated capacity | Operational delay or schedule disruption | Delay of operation | Insufficient capacity of mobile and/or crawler cranes | Maintaining of records / documentation
1 | Installation | 2 | 6 | 12 | When necessary, MOC to be carried out to make sure that criteria are met | 90 | 2 | 1 | 2 | Mammoet Engineer and Supervisor |  | 1078_Jacking operation using the MJS300_1.01 | 1078 | Jacking operation using the MJS300 | 1.01 | Load exceeds crane or lifting equipment rated capacity | Operational delay or schedule disruption | Delay of operation | Insufficient capacity of mobile and/or crawler cranes | Following of Management of Change (MOC) procedure
2 | Installation | 4 | 4 | 16 | Carry out preventive maintenance | 75 | 4 | 1 | 4 | Mammoet Operations and Supervisor |  | 1078_Jacking operation using the MJS300_1.01 | 1078 | Jacking operation using the MJS300 | 1.01 | Use of electrical equipment and associated cabling and MJS300 system-specific generators | Bodily harm - cuts, lacerations and severance to hands/face/eyes | Injury to personnel due to electrification, cuts, bruises, potential broken bones, strain injuries. | Use of electrical equipment and associated cabling and MJS300 system-specific generators | Maintaining / servicing of crane and lifting equipment
2 | Installation | 4 | 4 | 16 | Carry out inspections on a regular basis | 25 | 4 | 1 | 4 | Mammoet Operations and Supervisor |  | 1078_Jacking operation using the MJS300_1.01 | 1078 | Jacking operation using the MJS300 | 1.01 | Use of electrical equipment and associated cabling and MJS300 system-specific generators | Bodily harm - cuts, lacerations and severance to hands/face/eyes | Injury to personnel due to electrification, cuts, bruises, potential broken bones, strain injuries. | Use of electrical equipment and associated cabling and MJS300 system-specific generators | Carry out inspections on a regular basis
2 | Installation | 4 | 4 | 16 | For safe working with electricity see Mammoet Safety with Electricity Procedure | 80 | 4 | 1 | 4 | Mammoet Operations and Supervisor |  | 1078_Jacking operation using the MJS300_1.01 | 1078 | Jacking operation using the MJS300 | 1.01 | Use of electrical equipment and associated cabling and MJS300 system-specific generators | Bodily harm - cuts, lacerations and severance to hands/face/eyes | Injury to personnel due to electrification, cuts, bruises, potential broken bones, strain injuries. | Use of electrical equipment and associated cabling and MJS300 system-specific generators | Maintaining of distance from live electrical services / power lines
2 | Installation | 4 | 4 | 16 | Trained and competent people only | 80 | 4 | 1 | 4 | Mammoet Operations and Supervisor |  | 1078_Jacking operation using the MJS300_1.01 | 1078 | Jacking operation using the MJS300 | 1.01 | Use of electrical equipment and associated cabling and MJS300 system-specific generators | Bodily harm - cuts, lacerations and severance to hands/face/eyes | Injury to personnel due to electrification, cuts, bruises, potential broken bones, strain injuries. | Use of electrical equipment and associated cabling and MJS300 system-specific generators | Ensuring personnel are trained and competent
3 | Installation | 2 | 6 | 12 | Jacking bases are pre-loaded with starter casettes | 25 | 2 | 1 | 2 | Mammoet Operations and Engineer |  | 1078_Jacking operation using the MJS300_1.01 | 1078 | Jacking operation using the MJS300 | 1.01 | Inadequate or restricted access/egress to work area | Operational delay or schedule disruption | Delay of operation | Insufficient height under module for insertion of starter cassette | Jacking bases are pre-loaded with starter casettes
3 | Installation | 2 | 6 | 12 | If not possible, enough installation height for the insertion of starter cassettes will be arranged during the engineering phase | 25 | 2 | 1 | 2 | Mammoet Operations and Engineer |  | 1078_Jacking operation using the MJS300_1.01 | 1078 | Jacking operation using the MJS300 | 1.01 | Inadequate or restricted access/egress to work area | Operational delay or schedule disruption | Delay of operation | Insufficient height under module for insertion of starter cassette | If not possible, enough installation height for the insertion of starter cassettes will be arranged during the engineering phase
4 | Jacking Operation | 10 | 6 | 60 | Maximum settlement to be communicated with client | 90 | 10 | 1 | 10 | Client and Mammoet Engineer |  | 1078_Jacking operation using the MJS300_1.01 | 1078 | Jacking operation using the MJS300 | 1.01 | Ground or foundation failure/instability under equipment | Ground or foundation settlement | Excessive settlement. Increase likelihood of other hazards (stability/overloading) | Ground surface giving way during jack-up | Assessing of ground conditions / bearing pressure
4 | Jacking Operation | 10 | 6 | 60 | Client will confirm that maximum settlement will not be exceeded | 90 | 10 | 1 | 10 | Client and Mammoet Engineer |  | 1078_Jacking operation using the MJS300_1.01 | 1078 | Jacking operation using the MJS300 | 1.01 | Ground or foundation failure/instability under equipment | Ground or foundation settlement | Excessive settlement. Increase likelihood of other hazards (stability/overloading) | Ground surface giving way during jack-up | Assessing of ground conditions / bearing pressure
4 | Jacking Operation | 10 | 6 | 60 | To monitor settlement, an initial measurement on at least 3 points of a single MJS300 base will be taken before initial pick-up | 90 | 10 | 1 | 10 | Client and Mammoet Engineer |  | 1078_Jacking operation using the MJS300_1.01 | 1078 | Jacking operation using the MJS300 | 1.01 | Ground or foundation failure/instability under equipment | Ground or foundation settlement | Excessive settlement. Increase likelihood of other hazards (stability/overloading) | Ground surface giving way during jack-up | Assessing of ground conditions / bearing pressure
4 | Jacking Operation | 10 | 6 | 60 | Another measurement will be done after the full weight of the system has been transferred to the jacking bases | 25 | 10 | 1 | 10 | Client and Mammoet Engineer |  | 1078_Jacking operation using the MJS300_1.01 | 1078 | Jacking operation using the MJS300 | 1.01 | Ground or foundation failure/instability under equipment | Ground or foundation settlement | Excessive settlement. Increase likelihood of other hazards (stability/overloading) | Ground surface giving way during jack-up | Another measurement will be done after the full weight of the system has been transferred to the jacking bases
4 | Jacking Operation | 10 | 6 | 60 | Settlement limits will be written in the Method Statement | 75 | 10 | 1 | 10 | Client and Mammoet Engineer |  | 1078_Jacking operation using the MJS300_1.01 | 1078 | Jacking operation using the MJS300 | 1.01 | Ground or foundation failure/instability under equipment | Ground or foundation settlement | Excessive settlement. Increase likelihood of other hazards (stability/overloading) | Ground surface giving way during jack-up | Following of method statement / lift plan / work instructions
4 | Jacking Operation | 10 | 6 | 60 | If limits are exceeded, jacking will stop and continuation will only continue once appropriate counter measures have been implemented | 55 | 10 | 1 | 10 | Client and Mammoet Engineer |  | 1078_Jacking operation using the MJS300_1.01 | 1078 | Jacking operation using the MJS300 | 1.01 | Ground or foundation failure/instability under equipment | Ground or foundation settlement | Excessive settlement. Increase likelihood of other hazards (stability/overloading) | Ground surface giving way during jack-up | Operating equipment within safe limits / load ratings
5 | Jacking Operation | 2 | 4 | 8 | Maximum settlement to be communicated with client | 90 | 2 | 1 | 2 | Client and Mammoet Engineer |  | 1078_Jacking operation using the MJS300_1.01 | 1078 | Jacking operation using the MJS300 | 1.01 | Ground or foundation failure/instability under equipment | Ground or foundation settlement | Minor settlement causing delay of operation and possible damage to equipment | Ground surface giving way during jack-up | Assessing of ground conditions / bearing pressure
5 | Jacking Operation | 2 | 4 | 8 | Client will confirm that maximum settlement will not be exceeded | 90 | 2 | 1 | 2 | Client and Mammoet Engineer |  | 1078_Jacking operation using the MJS300_1.01 | 1078 | Jacking operation using the MJS300 | 1.01 | Ground or foundation failure/instability under equipment | Ground or foundation settlement | Minor settlement causing delay of operation and possible damage to equipment | Ground surface giving way during jack-up | Assessing of ground conditions / bearing pressure
5 | Jacking Operation | 2 | 4 | 8 | To monitor settlement, an initial measurement on at least 3 points of a single MJS300 base will be taken before initial pick-up | 90 | 2 | 1 | 2 | Client and Mammoet Engineer |  | 1078_Jacking operation using the MJS300_1.01 | 1078 | Jacking operation using the MJS300 | 1.01 | Ground or foundation failure/instability under equipment | Ground or foundation settlement | Minor settlement causing delay of operation and possible damage to equipment | Ground surface giving way during jack-up | Assessing of ground conditions / bearing pressure
5 | Jacking Operation | 2 | 4 | 8 | Another measurement will be done after the full weight of the system has been transferred to the jacking bases | 25 | 2 | 1 | 2 | Client and Mammoet Engineer |  | 1078_Jacking operation using the MJS300_1.01 | 1078 | Jacking operation using the MJS300 | 1.01 | Ground or foundation failure/instability under equipment | Ground or foundation settlement | Minor settlement causing delay of operation and possible damage to equipment | Ground surface giving way during jack-up | Another measurement will be done after the full weight of the system has been transferred to the jacking bases
5 | Jacking Operation | 2 | 4 | 8 | Settlement limits will be written in the Method Statement | 75 | 2 | 1 | 2 | Client and Mammoet Engineer |  | 1078_Jacking operation using the MJS300_1.01 | 1078 | Jacking operation using the MJS300 | 1.01 | Ground or foundation failure/instability under equipment | Ground or foundation settlement | Minor settlement causing delay of operation and possible damage to equipment | Ground surface giving way during jack-up | Following of method statement / lift plan / work instructions
5 | Jacking Operation | 2 | 4 | 8 | If limits are exceeded, jacking will stop and continuation will only continue once appropriate counter measures have been implemented | 55 | 2 | 1 | 2 | Client and Mammoet Engineer |  | 1078_Jacking operation using the MJS300_1.01 | 1078 | Jacking operation using the MJS300 | 1.01 | Ground or foundation failure/instability under equipment | Ground or foundation settlement | Minor settlement causing delay of operation and possible damage to equipment | Ground surface giving way during jack-up | Operating equipment within safe limits / load ratings
6 | Jacking Operation | 6 | 4 | 24 | Marking with safety signals were required Place barriers when possible | 90 | 6 | 1 | 6 | Mammoet Supervisor |  | 1078_Jacking operation using the MJS300_1.01 | 1078 | Jacking operation using the MJS300 | 1.01 | Crushing or pinch-point injury from moving machinery parts | Injury to personnel – permanently disabled | Injury to personnel – permanently disabled | Pinching and crushing due to moving machinery parts | Establishing of exclusion zones / barricades
6 | Jacking Operation | 6 | 4 | 24 | Only competent personnel allowed near moving parts | 80 | 6 | 1 | 6 | Mammoet Supervisor |  | 1078_Jacking operation using the MJS300_1.01 | 1078 | Jacking operation using the MJS300 | 1.01 | Crushing or pinch-point injury from moving machinery parts | Injury to personnel – permanently disabled | Injury to personnel – permanently disabled | Pinching and crushing due to moving machinery parts | Restricting of access to authorised / trained personnel
6 | Jacking Operation | 6 | 4 | 24 | High risk areas to be discussed with operators, supervisors and client during a toolbox | 90 | 6 | 1 | 6 | Mammoet Supervisor |  | 1078_Jacking operation using the MJS300_1.01 | 1078 | Jacking operation using the MJS300 | 1.01 | Crushing or pinch-point injury from moving machinery parts | Injury to personnel – permanently disabled | Injury to personnel – permanently disabled | Pinching and crushing due to moving machinery parts | Wearing of eye and face protection
6 | Jacking Operation | 6 | 4 | 24 | The tower release button acts as a safety switch wherin the operator feeding cassettes into the jacking bases confirms that a new jacking stroke may start | 25 | 6 | 1 | 6 | Mammoet Supervisor |  | 1078_Jacking operation using the MJS300_1.01 | 1078 | Jacking operation using the MJS300 | 1.01 | Crushing or pinch-point injury from moving machinery parts | Injury to personnel – permanently disabled | Injury to personnel – permanently disabled | Pinching and crushing due to moving machinery parts | The tower release button acts as a safety switch wherin the operator feeding cassettes into the jacking bases confirms that a new jacking stroke may start
7 | Jacking Operation | 4 | 4 | 16 | Marking with safety signals were required Place barriers when possible | 90 | 4 | 1 | 4 | Mammoet Supervisor |  | 1078_Jacking operation using the MJS300_1.01 | 1078 | Jacking operation using the MJS300 | 1.01 | Crushing or pinch-point injury from moving machinery parts | Injury to personnel - minor | Injury to personnel - minor | Pinching and crushing due to moving machinery parts | Establishing of exclusion zones / barricades
7 | Jacking Operation | 4 | 4 | 16 | Only competent personnel allowed near moving parts | 80 | 4 | 1 | 4 | Mammoet Supervisor |  | 1078_Jacking operation using the MJS300_1.01 | 1078 | Jacking operation using the MJS300 | 1.01 | Crushing or pinch-point injury from moving machinery parts | Injury to personnel - minor | Injury to personnel - minor | Pinching and crushing due to moving machinery parts | Restricting of access to authorised / trained personnel
7 | Jacking Operation | 4 | 4 | 16 | High risk areas to be discussed with operators, supervisors and client during a toolbox | 90 | 4 | 1 | 4 | Mammoet Supervisor |  | 1078_Jacking operation using the MJS300_1.01 | 1078 | Jacking operation using the MJS300 | 1.01 | Crushing or pinch-point injury from moving machinery parts | Injury to personnel - minor | Injury to personnel - minor | Pinching and crushing due to moving machinery parts | Wearing of eye and face protection
7 | Jacking Operation | 4 | 4 | 16 | The tower release button acts as a safety switch wherin the operator feeding cassettes into the jacking bases confirms that a new jacking stroke may start | 25 | 4 | 1 | 4 | Mammoet Supervisor |  | 1078_Jacking operation using the MJS300_1.01 | 1078 | Jacking operation using the MJS300 | 1.01 | Crushing or pinch-point injury from moving machinery parts | Injury to personnel - minor | Injury to personnel - minor | Pinching and crushing due to moving machinery parts | The tower release button acts as a safety switch wherin the operator feeding cassettes into the jacking bases confirms that a new jacking stroke may start
8 | Jacking Operation | 10 | 6 | 60 | Calculations to be made by project engineer to prove sufficient stability | 75 | 10 | 1 | 10 | Mammoet Engineer and Supervisor |  | 1078_Jacking operation using the MJS300_1.01 | 1078 | Jacking operation using the MJS300 | 1.01 | Structural failure or instability of temporary works or supports | Uncontrolled or swinging load movement | Multiple fatalities due uncontrolled movemement of Module | MJS300 jacking tower instability | Performing of engineering calculations / structural verification
8 | Jacking Operation | 10 | 6 | 60 | Environmental limits not to be exceeded (See Method Statement) | 75 | 10 | 1 | 10 | Mammoet Engineer and Supervisor |  | 1078_Jacking operation using the MJS300_1.01 | 1078 | Jacking operation using the MJS300 | 1.01 | Structural failure or instability of temporary works or supports | Uncontrolled or swinging load movement | Multiple fatalities due uncontrolled movemement of Module | MJS300 jacking tower instability | Following of method statement / lift plan / work instructions
8 | Jacking Operation | 10 | 6 | 60 | Constant checks to be carried out during operations | 25 | 10 | 1 | 10 | Mammoet Engineer and Supervisor |  | 1078_Jacking operation using the MJS300_1.01 | 1078 | Jacking operation using the MJS300 | 1.01 | Structural failure or instability of temporary works or supports | Uncontrolled or swinging load movement | Multiple fatalities due uncontrolled movemement of Module | MJS300 jacking tower instability | Constant checks to be carried out during operations
9 | Jacking Operation | 2 | 4 | 8 | Carry out preventive maintenance | 75 | 2 | 1 | 2 | Mammoet Operations and Supervisor |  | 1078_Jacking operation using the MJS300_1.01 | 1078 | Jacking operation using the MJS300 | 1.01 | Failure of hydraulic power pack or pump | Operational delay or schedule disruption | Delay of operation | Hydraulic power pack failure | Maintaining / servicing of crane and lifting equipment
9 | Jacking Operation | 2 | 4 | 8 | Testing of equipment prior to project | 25 | 2 | 1 | 2 | Mammoet Operations and Supervisor |  | 1078_Jacking operation using the MJS300_1.01 | 1078 | Jacking operation using the MJS300 | 1.01 | Failure of hydraulic power pack or pump | Operational delay or schedule disruption | Delay of operation | Hydraulic power pack failure | Testing of equipment prior to project
9 | Jacking Operation | 2 | 4 | 8 | Only qualified personnel to work with pressurized systems or under the direct supervision of experienced personnel | 75 | 2 | 1 | 2 | Mammoet Operations and Supervisor |  | 1078_Jacking operation using the MJS300_1.01 | 1078 | Jacking operation using the MJS300 | 1.01 | Failure of hydraulic power pack or pump | Operational delay or schedule disruption | Delay of operation | Hydraulic power pack failure | Provision of direct supervision
9 | Jacking Operation | 2 | 4 | 8 | The daily pre operational checks includes checking weather conditions in case of exceeding the operational limits and air filters in case of an excessively dusty environment | 90 | 2 | 1 | 2 | Mammoet Operations and Supervisor |  | 1078_Jacking operation using the MJS300_1.01 | 1078 | Jacking operation using the MJS300 | 1.01 | Failure of hydraulic power pack or pump | Operational delay or schedule disruption | Delay of operation | Hydraulic power pack failure | Monitoring of weather conditions
10 | Jacking Operation | 2 | 4 | 8 | Specifications to be sent to client and the fluid levels to be monitored during daily pre operational checks | 25 | 2 | 1 | 2 | Mammoet Project Manager |  | 1078_Jacking operation using the MJS300_1.01 | 1078 | Jacking operation using the MJS300 | 1.01 | Failure of hydraulic power pack or pump | Operational delay or schedule disruption | Delay of operation | Failure of power pack due to low quality or quantity of diesel / hydraulic oil | Specifications to be sent to client and the fluid levels to be monitored during daily pre operational checks
11 | Jacking Operation | 4 | 4 | 16 | Taking the load in steps and verify against the expected load and location of COG | 75 | 4 | 1 | 4 | Mammoet Supervisor |  | 1078_Jacking operation using the MJS300_1.01 | 1078 | Jacking operation using the MJS300 | 1.01 | Incorrect assessment of load weight, balance or centre of gravity | Personnel injury | Personnel injury | Weight and / or COG not as informed / predicted | Verifying of load weight / centre of gravity before lifting
11 | Jacking Operation | 4 | 4 | 16 | If the COG is not within the limits, checks will be made if COG can be shifted or equipment can be repositioned | 75 | 4 | 1 | 4 | Mammoet Supervisor |  | 1078_Jacking operation using the MJS300_1.01 | 1078 | Jacking operation using the MJS300 | 1.01 | Incorrect assessment of load weight, balance or centre of gravity | Personnel injury | Personnel injury | Weight and / or COG not as informed / predicted | Verifying of load weight / centre of gravity before lifting
11 | Jacking Operation | 4 | 4 | 16 | If the load is not within the limits the operation will be stopped, MOC should be considered and PM to be informed | 90 | 4 | 1 | 4 | Mammoet Supervisor |  | 1078_Jacking operation using the MJS300_1.01 | 1078 | Jacking operation using the MJS300 | 1.01 | Incorrect assessment of load weight, balance or centre of gravity | Personnel injury | Personnel injury | Weight and / or COG not as informed / predicted | Following of Management of Change (MOC) procedure
12 | Jacking Operation | 4 | 6 | 24 | Taking the load in steps and verify against the expected load and location of COG | 75 | 4 | 1 | 4 | Mammoet Supervisor |  | 1078_Jacking operation using the MJS300_1.01 | 1078 | Jacking operation using the MJS300 | 1.01 | Incorrect assessment of load weight, balance or centre of gravity | General equipment, tool or structural damage | Unable to lift structure, damage to structure, damage to transport equipment. | Weight and / or COG not as informed / predicted | Verifying of load weight / centre of gravity before lifting
12 | Jacking Operation | 4 | 6 | 24 | If the COG is not within the limits, checks will be made if COG can be shifted or equipment can be repositioned | 75 | 4 | 1 | 4 | Mammoet Supervisor |  | 1078_Jacking operation using the MJS300_1.01 | 1078 | Jacking operation using the MJS300 | 1.01 | Incorrect assessment of load weight, balance or centre of gravity | General equipment, tool or structural damage | Unable to lift structure, damage to structure, damage to transport equipment. | Weight and / or COG not as informed / predicted | Verifying of load weight / centre of gravity before lifting
12 | Jacking Operation | 4 | 6 | 24 | If the load is not within the limits the operation will be stopped, MOC should be considered and PM to be informed | 90 | 4 | 1 | 4 | Mammoet Supervisor |  | 1078_Jacking operation using the MJS300_1.01 | 1078 | Jacking operation using the MJS300 | 1.01 | Incorrect assessment of load weight, balance or centre of gravity | General equipment, tool or structural damage | Unable to lift structure, damage to structure, damage to transport equipment. | Weight and / or COG not as informed / predicted | Following of Management of Change (MOC) procedure
13 | Jacking Operation | 2 | 6 | 12 | Taking the load in steps and verify against the expected load and location of COG | 75 | 2 | 1 | 2 | Mammoet Supervisor |  | 1078_Jacking operation using the MJS300_1.01 | 1078 | Jacking operation using the MJS300 | 1.01 | Incorrect assessment of load weight, balance or centre of gravity | Operational delay or schedule disruption | Delay of operation | Weight and / or COG not as informed / predicted | Verifying of load weight / centre of gravity before lifting
13 | Jacking Operation | 2 | 6 | 12 | If the COG is not within the limits, checks will be made if COG can be shifted or equipment can be repositioned | 75 | 2 | 1 | 2 | Mammoet Supervisor |  | 1078_Jacking operation using the MJS300_1.01 | 1078 | Jacking operation using the MJS300 | 1.01 | Incorrect assessment of load weight, balance or centre of gravity | Operational delay or schedule disruption | Delay of operation | Weight and / or COG not as informed / predicted | Verifying of load weight / centre of gravity before lifting
13 | Jacking Operation | 2 | 6 | 12 | If the load is not within the limits the operation will be stopped, MOC should be considered and PM to be informed | 90 | 2 | 1 | 2 | Mammoet Supervisor |  | 1078_Jacking operation using the MJS300_1.01 | 1078 | Jacking operation using the MJS300 | 1.01 | Incorrect assessment of load weight, balance or centre of gravity | Operational delay or schedule disruption | Delay of operation | Weight and / or COG not as informed / predicted | Following of Management of Change (MOC) procedure
14 | Jacking Operation | 10 | 6 | 60 | Client to specify not to exceed loads per point and not to exceed combined loads for module | 75 | 10 | 1 | 10 | Client |  | 1078_Jacking operation using the MJS300_1.01 | 1078 | Jacking operation using the MJS300 | 1.01 | Insufficient structural integrity of Module | Fatality | Fatality | Insufficient structural integrity of Module | Verifying of load weight / centre of gravity before lifting
14 | Jacking Operation | 10 | 6 | 60 | Client will confirm that the module consists of sufficient structural resistance for the imposed loads | 75 | 10 | 1 | 10 | Client |  | 1078_Jacking operation using the MJS300_1.01 | 1078 | Jacking operation using the MJS300 | 1.01 | Insufficient structural integrity of Module | Fatality | Fatality | Insufficient structural integrity of Module | Performing of engineering calculations / structural verification
14 | Jacking Operation | 10 | 6 | 60 | Mammoet to check calculations and apply due diligence | 75 | 10 | 1 | 10 | Client |  | 1078_Jacking operation using the MJS300_1.01 | 1078 | Jacking operation using the MJS300 | 1.01 | Insufficient structural integrity of Module | Fatality | Fatality | Insufficient structural integrity of Module | Performing of engineering calculations / structural verification
15 | Jacking Operation | 4 | 6 | 24 | Client to specify not to exceed loads per point and not to exceed combined loads for module | 75 | 4 | 1 | 4 | Client |  | 1078_Jacking operation using the MJS300_1.01 | 1078 | Jacking operation using the MJS300 | 1.01 | Insufficient structural integrity of Module | Damage to equipment | Damage to equipment | Insufficient structural integrity of Module | Verifying of load weight / centre of gravity before lifting
15 | Jacking Operation | 4 | 6 | 24 | Client will confirm that the module consists of sufficient structural resistance for the imposed loads | 75 | 4 | 1 | 4 | Client |  | 1078_Jacking operation using the MJS300_1.01 | 1078 | Jacking operation using the MJS300 | 1.01 | Insufficient structural integrity of Module | Damage to equipment | Damage to equipment | Insufficient structural integrity of Module | Performing of engineering calculations / structural verification
16 | Jacking Operation | 6 | 4 | 24 | Calculations to be performed and instructions will be given to operator | 75 | 6 | 1 | 6 | Mammoet Engineer and Supervisor |  | 1078_Jacking operation using the MJS300_1.01 | 1078 | Jacking operation using the MJS300 | 1.01 | Overload of jacking, skidding, or strand jack system | Jacking system failure or collapse | Jack or system failure | Overloading of Mega Jack System (MJS) | Performing of engineering calculations / structural verification
16 | Jacking Operation | 6 | 4 | 24 | Control software is designed to allow only a certain percentage of the expected load | 25 | 6 | 1 | 6 | Mammoet Engineer and Supervisor |  | 1078_Jacking operation using the MJS300_1.01 | 1078 | Jacking operation using the MJS300 | 1.01 | Overload of jacking, skidding, or strand jack system | Jacking system failure or collapse | Jack or system failure | Overloading of Mega Jack System (MJS) | Control software is designed to allow only a certain percentage of the expected load
16 | Jacking Operation | 6 | 4 | 24 | Structural system is designed with safety factors | 75 | 6 | 1 | 6 | Mammoet Engineer and Supervisor |  | 1078_Jacking operation using the MJS300_1.01 | 1078 | Jacking operation using the MJS300 | 1.01 | Overload of jacking, skidding, or strand jack system | Jacking system failure or collapse | Jack or system failure | Overloading of Mega Jack System (MJS) | Performing of engineering calculations / structural verification
16 | Jacking Operation | 6 | 4 | 24 | During initial pick-up actual loads will be checked and compared with expected loads and monitored continuously | 25 | 6 | 1 | 6 | Mammoet Engineer and Supervisor |  | 1078_Jacking operation using the MJS300_1.01 | 1078 | Jacking operation using the MJS300 | 1.01 | Overload of jacking, skidding, or strand jack system | Jacking system failure or collapse | Jack or system failure | Overloading of Mega Jack System (MJS) | During initial pick-up actual loads will be checked and compared with expected loads and monitored continuously
17 | Jacking Operation | 2 | 6 | 12 | Equipment is designed that during loss of communication the system will be locked | 25 | 2 | 1 | 2 | Mammoet Supervisor |  | 1078_Jacking operation using the MJS300_1.01 | 1078 | Jacking operation using the MJS300 | 1.01 | Loss of communication with crane or lifting equipment operator | Operational delay or schedule disruption | Delay of operation | Control failure, loss of data communication between control room/panel and equipment | Equipment is designed that during loss of communication the system will be locked
17 | Jacking Operation | 2 | 6 | 12 | Proper cable management will be in place (eg. scaffolding, cable protectors, S-hooks, straps) Redundant and/or spare cables will available | 75 | 2 | 1 | 2 | Mammoet Supervisor |  | 1078_Jacking operation using the MJS300_1.01 | 1078 | Jacking operation using the MJS300 | 1.01 | Loss of communication with crane or lifting equipment operator | Operational delay or schedule disruption | Delay of operation | Control failure, loss of data communication between control room/panel and equipment | Using of scaffold / MEWP / ladders in good condition
18 | Jacking Operation | 2 | 4 | 8 | Equipment is designed that during loss of electrical power the system will be locked | 25 | 2 | 1 | 2 | Mammoet Engineer |  | 1078_Jacking operation using the MJS300_1.01 | 1078 | Jacking operation using the MJS300 | 1.01 | Electrical or electronic system failure of equipment | Loss of module, cargo or structural item (undamaged cause unspecified) | Loss of Module because system can not be operated | Loss of electrical power during operation | Equipment is designed that during loss of electrical power the system will be locked
18 | Jacking Operation | 2 | 4 | 8 | Spare power supply will be available for critical operations (eg. UPS and/or spare generator) | 25 | 2 | 1 | 2 | Mammoet Engineer |  | 1078_Jacking operation using the MJS300_1.01 | 1078 | Jacking operation using the MJS300 | 1.01 | Electrical or electronic system failure of equipment | Loss of module, cargo or structural item (undamaged cause unspecified) | Loss of Module because system can not be operated | Loss of electrical power during operation | Spare power supply will be available for critical operations (eg. UPS and/or spare generator)
18 | Jacking Operation | 2 | 4 | 8 | Spare cables to power supply will be available for critical operations | 25 | 2 | 1 | 2 | Mammoet Engineer |  | 1078_Jacking operation using the MJS300_1.01 | 1078 | Jacking operation using the MJS300 | 1.01 | Electrical or electronic system failure of equipment | Loss of module, cargo or structural item (undamaged cause unspecified) | Loss of Module because system can not be operated | Loss of electrical power during operation | Spare cables to power supply will be available for critical operations
18 | Jacking Operation | 2 | 4 | 8 | Where possible, electrical cables will be positioned in cable trays and protected from crossing vehicles | 25 | 2 | 1 | 2 | Mammoet Engineer |  | 1078_Jacking operation using the MJS300_1.01 | 1078 | Jacking operation using the MJS300 | 1.01 | Electrical or electronic system failure of equipment | Loss of module, cargo or structural item (undamaged cause unspecified) | Loss of Module because system can not be operated | Loss of electrical power during operation | Where possible, electrical cables will be positioned in cable trays and protected from crossing vehicles
19 | Jacking Operation | 2 | 4 | 8 | Spare power supply will be available for critical operations (eg. UPS and/or spare generator) | 25 | 2 | 1 | 2 | Mammoet Engineer |  | 1078_Jacking operation using the MJS300_1.01 | 1078 | Jacking operation using the MJS300 | 1.01 | Electrical or electronic system failure of equipment | Operational delay or schedule disruption | Delay of operation | Loss of electrical power during operation | Spare power supply will be available for critical operations (eg. UPS and/or spare generator)
19 | Jacking Operation | 2 | 4 | 8 | Spare cables to power supply will be available for critical operations | 25 | 2 | 1 | 2 | Mammoet Engineer |  | 1078_Jacking operation using the MJS300_1.01 | 1078 | Jacking operation using the MJS300 | 1.01 | Electrical or electronic system failure of equipment | Operational delay or schedule disruption | Delay of operation | Loss of electrical power during operation | Spare cables to power supply will be available for critical operations
19 | Jacking Operation | 2 | 4 | 8 | Where possible, electrical cables will be positioned in cable trays and protected from crossing vehicles | 25 | 2 | 1 | 2 | Mammoet Engineer |  | 1078_Jacking operation using the MJS300_1.01 | 1078 | Jacking operation using the MJS300 | 1.01 | Electrical or electronic system failure of equipment | Operational delay or schedule disruption | Delay of operation | Loss of electrical power during operation | Where possible, electrical cables will be positioned in cable trays and protected from crossing vehicles
20 | Jacking Operation | 2 | 4 | 8 | Client to verify that the jacking base positions and support locations are safe for use based on the Method Statement | 75 | 2 | 2 | 4 | Client |  | 1078_Jacking operation using the MJS300_1.01 | 1078 | Jacking operation using the MJS300 | 1.01 | Load or equipment contact with overhead or nearby power lines | Damage to property and equipment | Damage to property and equipment | Damage to underground service lines | Following of method statement / lift plan / work instructions
20 | Jacking Operation | 2 | 4 | 8 | Complete ground survey if necessary | 90 | 2 | 2 | 4 | Client |  | 1078_Jacking operation using the MJS300_1.01 | 1078 | Jacking operation using the MJS300 | 1.01 | Load or equipment contact with overhead or nearby power lines | Damage to property and equipment | Damage to property and equipment | Damage to underground service lines | Assessing of ground conditions / bearing pressure
21 | Jacking Operation | 2 | 4 | 8 | Client to verify that the jacking base positions and support locations are safe for use based on the Method Statement | 75 | 2 | 2 | 4 | Client |  | 1078_Jacking operation using the MJS300_1.01 | 1078 | Jacking operation using the MJS300 | 1.01 | Load or equipment contact with overhead or nearby power lines | Operational delay or schedule disruption | Delay of operation | Damage to underground service lines | Following of method statement / lift plan / work instructions
21 | Jacking Operation | 2 | 4 | 8 | Complete ground survey if necessary | 90 | 2 | 2 | 4 | Client |  | 1078_Jacking operation using the MJS300_1.01 | 1078 | Jacking operation using the MJS300 | 1.01 | Load or equipment contact with overhead or nearby power lines | Operational delay or schedule disruption | Delay of operation | Damage to underground service lines | Assessing of ground conditions / bearing pressure
22 | Jacking Operation | 2 | 4 | 8 | Client to verify that the elevation increase of the jacking towers or the module will not interfere with any overhead obstacles | 75 | 2 | 1 | 2 | Client |  | 1078_Jacking operation using the MJS300_1.01 | 1078 | Jacking operation using the MJS300 | 1.01 | Load or equipment contact with overhead or nearby power lines | Damage to property and equipment | Damage to property and equipment | Damage to overhead service lines | Obtaining of client confirmation of site / load conditions
22 | Jacking Operation | 2 | 4 | 8 | Adhere to NEN-EN-IEC 60204-32 or local equivalent requirement, the local rules and regulations and make use of earthing equipment | 80 | 2 | 1 | 2 | Client |  | 1078_Jacking operation using the MJS300_1.01 | 1078 | Jacking operation using the MJS300 | 1.01 | Load or equipment contact with overhead or nearby power lines | Damage to property and equipment | Damage to property and equipment | Damage to overhead service lines | Maintaining of distance from live electrical services / power lines
22 | Jacking Operation | 2 | 4 | 8 | Contact power line owner | 80 | 2 | 1 | 2 | Client |  | 1078_Jacking operation using the MJS300_1.01 | 1078 | Jacking operation using the MJS300 | 1.01 | Load or equipment contact with overhead or nearby power lines | Damage to property and equipment | Damage to property and equipment | Damage to overhead service lines | Maintaining of distance from live electrical services / power lines
23 | Jacking Operation | 2 | 4 | 8 | Client to verify that the elevation increase of the jacking towers or the module will not interfere with any overhead obstacles | 75 | 2 | 1 | 2 | Client |  | 1078_Jacking operation using the MJS300_1.01 | 1078 | Jacking operation using the MJS300 | 1.01 | Load or equipment contact with overhead or nearby power lines | Operational delay or schedule disruption | Delay of Operation | Damage to overhead service lines | Obtaining of client confirmation of site / load conditions
23 | Jacking Operation | 2 | 4 | 8 | Adhere to NEN-EN-IEC 60204-32 or local equivalent requirement, the local rules and regulations and make use of earthing equipment | 80 | 2 | 1 | 2 | Client |  | 1078_Jacking operation using the MJS300_1.01 | 1078 | Jacking operation using the MJS300 | 1.01 | Load or equipment contact with overhead or nearby power lines | Operational delay or schedule disruption | Delay of Operation | Damage to overhead service lines | Maintaining of distance from live electrical services / power lines
23 | Jacking Operation | 2 | 4 | 8 | Contact power line owner | 80 | 2 | 1 | 2 | Client |  | 1078_Jacking operation using the MJS300_1.01 | 1078 | Jacking operation using the MJS300 | 1.01 | Load or equipment contact with overhead or nearby power lines | Operational delay or schedule disruption | Delay of Operation | Damage to overhead service lines | Maintaining of distance from live electrical services / power lines
24 | Jacking Operation | 4 | 4 | 16 | MJS system operator to announce before the feed in mechanism is activated | 25 | 4 | 1 | 4 | Mammoet Supervisor |  | 1078_Jacking operation using the MJS300_1.01 | 1078 | Jacking operation using the MJS300 | 1.01 | Entanglement of clothing or body part in moving machinery | Injury to personnel | Injury to personnel | Clothing or body parts caught in manual feed in tracks | MJS system operator to announce before the feed in mechanism is activated
24 | Jacking Operation | 4 | 4 | 16 | Personnel to make use of the tower release button to confirm an "all-clear" and the emergency stop button on each jacking base | 25 | 4 | 1 | 4 | Mammoet Supervisor |  | 1078_Jacking operation using the MJS300_1.01 | 1078 | Jacking operation using the MJS300 | 1.01 | Entanglement of clothing or body part in moving machinery | Injury to personnel | Injury to personnel | Clothing or body parts caught in manual feed in tracks | Personnel to make use of the tower release button to confirm an "all-clear" and the emergency stop button on each jacking base
24 | Jacking Operation | 4 | 4 | 16 | Clear lines of communication between all team members | 25 | 4 | 1 | 4 | Mammoet Supervisor |  | 1078_Jacking operation using the MJS300_1.01 | 1078 | Jacking operation using the MJS300 | 1.01 | Entanglement of clothing or body part in moving machinery | Injury to personnel | Injury to personnel | Clothing or body parts caught in manual feed in tracks | Clear lines of communication between all team members
25 | Jacking Operation | 4 | 4 | 16 | Interface between the top of the MJS300 tower and the module to be evaluated on possible horizontal translations due to wind or slope and any rotations due to deflections | 55 | 4 | 1 | 4 | Mammoet Engineer |  | 1078_Jacking operation using the MJS300_1.01 | 1078 | Jacking operation using the MJS300 | 1.01 | Module or load sliding/falling from jacking towers or skid track | Injury to personnel | Injury to personnel | Module sliding on-, or falling from MJS300 towers | Operating equipment within safe limits / load ratings
25 | Jacking Operation | 4 | 4 | 16 | Appropriate sliding and/or rigid supports will be implemented | 25 | 4 | 1 | 4 | Mammoet Engineer |  | 1078_Jacking operation using the MJS300_1.01 | 1078 | Jacking operation using the MJS300 | 1.01 | Module or load sliding/falling from jacking towers or skid track | Injury to personnel | Injury to personnel | Module sliding on-, or falling from MJS300 towers | Appropriate sliding and/or rigid supports will be implemented
25 | Jacking Operation | 4 | 4 | 16 | Tolerances must be checked | 25 | 4 | 1 | 4 | Mammoet Engineer |  | 1078_Jacking operation using the MJS300_1.01 | 1078 | Jacking operation using the MJS300 | 1.01 | Module or load sliding/falling from jacking towers or skid track | Injury to personnel | Injury to personnel | Module sliding on-, or falling from MJS300 towers | Tolerances must be checked
26 | Jacking Operation | 10 | 4 | 40 | Interface between the top of the MJS300 tower and the module to be evaluated on possible horizontal translations due to wind or slope and any rotations due to deflections | 55 | 10 | 1 | 10 | Mammoet Engineer |  | 1078_Jacking operation using the MJS300_1.01 | 1078 | Jacking operation using the MJS300 | 1.01 | Module or load sliding/falling from jacking towers or skid track | Loss of Module | Loss of Module | Module sliding on-, or falling from MJS300 towers | Operating equipment within safe limits / load ratings
26 | Jacking Operation | 10 | 4 | 40 | Appropriate sliding and/or rigid supports will be implemented | 25 | 10 | 1 | 10 | Mammoet Engineer |  | 1078_Jacking operation using the MJS300_1.01 | 1078 | Jacking operation using the MJS300 | 1.01 | Module or load sliding/falling from jacking towers or skid track | Loss of Module | Loss of Module | Module sliding on-, or falling from MJS300 towers | Appropriate sliding and/or rigid supports will be implemented
26 | Jacking Operation | 10 | 4 | 40 | Tolerances must be checked | 25 | 10 | 1 | 10 | Mammoet Engineer |  | 1078_Jacking operation using the MJS300_1.01 | 1078 | Jacking operation using the MJS300 | 1.01 | Module or load sliding/falling from jacking towers or skid track | Loss of Module | Loss of Module | Module sliding on-, or falling from MJS300 towers | Tolerances must be checked
27 | Jacking Operation | 10 | 4 | 40 | Interface between the top of the MJS300 tower and the module to be evaluated on possible horizontal translations due to wind or slope and any rotations due to deflections | 55 | 10 | 1 | 10 | Mammoet Engineer |  | 1078_Jacking operation using the MJS300_1.01 | 1078 | Jacking operation using the MJS300 | 1.01 | Module or load sliding/falling from jacking towers or skid track | Fatality | Fatality | Module sliding on-, or falling from MJS300 towers | Operating equipment within safe limits / load ratings
27 | Jacking Operation | 10 | 4 | 40 | Appropriate sliding and/or rigid supports will be implemented | 25 | 10 | 1 | 10 | Mammoet Engineer |  | 1078_Jacking operation using the MJS300_1.01 | 1078 | Jacking operation using the MJS300 | 1.01 | Module or load sliding/falling from jacking towers or skid track | Fatality | Fatality | Module sliding on-, or falling from MJS300 towers | Appropriate sliding and/or rigid supports will be implemented
27 | Jacking Operation | 10 | 4 | 40 | Tolerances must be checked | 25 | 10 | 1 | 10 | Mammoet Engineer |  | 1078_Jacking operation using the MJS300_1.01 | 1078 | Jacking operation using the MJS300 | 1.01 | Module or load sliding/falling from jacking towers or skid track | Fatality | Fatality | Module sliding on-, or falling from MJS300 towers | Tolerances must be checked
28 | Jacking Operation | 4 | 4 | 16 | The uplift effect of horizontal loading on the MJS300 system and individual towers will be considered and if necessary, vertical anchoring from the MJS base to the foundation will be applied | 25 | 4 | 1 | 4 | Mammoet Engineer |  | 1078_Jacking operation using the MJS300_1.01 | 1078 | Jacking operation using the MJS300 | 1.01 | Structural failure or instability of temporary works or supports | Injury to personnel | Injury to personnel | Horizontal load on module causes uplift and/or instability in MJS300 jacking base | The uplift effect of horizontal loading on the MJS300 system and individual towers will be considered and if necessary, vertical anchoring from the MJS base to the foundation will be applied
28 | Jacking Operation | 4 | 4 | 16 | Vertical anchoring is only effective when a bolted connection between the jacking base and end-cassette is used | 25 | 4 | 1 | 4 | Mammoet Engineer |  | 1078_Jacking operation using the MJS300_1.01 | 1078 | Jacking operation using the MJS300 | 1.01 | Structural failure or instability of temporary works or supports | Injury to personnel | Injury to personnel | Horizontal load on module causes uplift and/or instability in MJS300 jacking base | Vertical anchoring is only effective when a bolted connection between the jacking base and end-cassette is used
28 | Jacking Operation | 4 | 4 | 16 | In all other cases the vertical limitaions of the system is adhered to as per the application specific engineering design | 25 | 4 | 1 | 4 | Mammoet Engineer |  | 1078_Jacking operation using the MJS300_1.01 | 1078 | Jacking operation using the MJS300 | 1.01 | Structural failure or instability of temporary works or supports | Injury to personnel | Injury to personnel | Horizontal load on module causes uplift and/or instability in MJS300 jacking base | In all other cases the vertical limitaions of the system is adhered to as per the application specific engineering design
29 | Jacking Operation | 10 | 4 | 40 | The uplift effect of horizontal loading on the MJS300 system and individual towers will be considered and if necessary, vertical anchoring from the MJS base to the foundation will be applied | 25 | 10 | 1 | 10 | Mammoet Engineer |  | 1078_Jacking operation using the MJS300_1.01 | 1078 | Jacking operation using the MJS300 | 1.01 | Structural failure or instability of temporary works or supports | Loss of Module | Loss of Module | Horizontal load on module causes uplift and/or instability in MJS300 jacking base | The uplift effect of horizontal loading on the MJS300 system and individual towers will be considered and if necessary, vertical anchoring from the MJS base to the foundation will be applied
29 | Jacking Operation | 10 | 4 | 40 | Vertical anchoring is only effective when a bolted connection between the jacking base and end-cassette is used | 25 | 10 | 1 | 10 | Mammoet Engineer |  | 1078_Jacking operation using the MJS300_1.01 | 1078 | Jacking operation using the MJS300 | 1.01 | Structural failure or instability of temporary works or supports | Loss of Module | Loss of Module | Horizontal load on module causes uplift and/or instability in MJS300 jacking base | Vertical anchoring is only effective when a bolted connection between the jacking base and end-cassette is used
29 | Jacking Operation | 10 | 4 | 40 | In all other cases the vertical limitaions of the system is adhered to as per the application specific engineering design | 25 | 10 | 1 | 10 | Mammoet Engineer |  | 1078_Jacking operation using the MJS300_1.01 | 1078 | Jacking operation using the MJS300 | 1.01 | Structural failure or instability of temporary works or supports | Loss of Module | Loss of Module | Horizontal load on module causes uplift and/or instability in MJS300 jacking base | In all other cases the vertical limitaions of the system is adhered to as per the application specific engineering design
30 | Jacking Operation | 10 | 4 | 40 | The uplift effect of horizontal loading on the MJS300 system and individual towers will be considered and if necessary, vertical anchoring from the MJS base to the foundation will be applied | 25 | 10 | 1 | 10 | Mammoet Engineer |  | 1078_Jacking operation using the MJS300_1.01 | 1078 | Jacking operation using the MJS300 | 1.01 | Structural failure or instability of temporary works or supports | Fatality | Fatality | Horizontal load on module causes uplift and/or instability in MJS300 jacking base | The uplift effect of horizontal loading on the MJS300 system and individual towers will be considered and if necessary, vertical anchoring from the MJS base to the foundation will be applied
30 | Jacking Operation | 10 | 4 | 40 | Vertical anchoring is only effective when a bolted connection between the jacking base and end-cassette is used | 25 | 10 | 1 | 10 | Mammoet Engineer |  | 1078_Jacking operation using the MJS300_1.01 | 1078 | Jacking operation using the MJS300 | 1.01 | Structural failure or instability of temporary works or supports | Fatality | Fatality | Horizontal load on module causes uplift and/or instability in MJS300 jacking base | Vertical anchoring is only effective when a bolted connection between the jacking base and end-cassette is used
30 | Jacking Operation | 10 | 4 | 40 | In all other cases the vertical limitaions of the system is adhered to as per the application specific engineering design | 25 | 10 | 1 | 10 | Mammoet Engineer |  | 1078_Jacking operation using the MJS300_1.01 | 1078 | Jacking operation using the MJS300 | 1.01 | Structural failure or instability of temporary works or supports | Fatality | Fatality | Horizontal load on module causes uplift and/or instability in MJS300 jacking base | In all other cases the vertical limitaions of the system is adhered to as per the application specific engineering design
31 | Jacking Operation | 2 | 6 | 12 | Equipment is designed that during loss of hydraulic pressure the system will be locked | 25 | 2 | 2 | 4 | Mammoet Operations and Engineer |  | 1078_Jacking operation using the MJS300_1.01 | 1078 | Jacking operation using the MJS300 | 1.01 | Mechanical or hydraulic system failure of jacking/skidding equipment | Operational delay or schedule disruption | Delay of operation | Failure of hydraulic systems during operation | Equipment is designed that during loss of hydraulic pressure the system will be locked
31 | Jacking Operation | 2 | 6 | 12 | Standard spare parts are present in the MJS tool container | 25 | 2 | 2 | 4 | Mammoet Operations and Engineer |  | 1078_Jacking operation using the MJS300_1.01 | 1078 | Jacking operation using the MJS300 | 1.01 | Mechanical or hydraulic system failure of jacking/skidding equipment | Operational delay or schedule disruption | Delay of operation | Failure of hydraulic systems during operation | Standard spare parts are present in the MJS tool container
31 | Jacking Operation | 2 | 6 | 12 | Alternatively, an engineered solution by means of MOC will be arranged | 90 | 2 | 2 | 4 | Mammoet Operations and Engineer |  | 1078_Jacking operation using the MJS300_1.01 | 1078 | Jacking operation using the MJS300 | 1.01 | Mechanical or hydraulic system failure of jacking/skidding equipment | Operational delay or schedule disruption | Delay of operation | Failure of hydraulic systems during operation | Following of Management of Change (MOC) procedure
32 | Jacking Operation | 6 | 2 | 12 | Place barriers | 90 | 6 | 1 | 6 | Mammoet Supervisor |  | 1078_Jacking operation using the MJS300_1.01 | 1078 | Jacking operation using the MJS300 | 1.01 | Personnel being crushed or trapped by structure | Injury to personnel | Injury to personnel | Personnel being crushed or trapped by structure | Establishing of exclusion zones / barricades
32 | Jacking Operation | 6 | 2 | 12 | Limit the number of people in the operational area | 55 | 6 | 1 | 6 | Mammoet Supervisor |  | 1078_Jacking operation using the MJS300_1.01 | 1078 | Jacking operation using the MJS300 | 1.01 | Personnel being crushed or trapped by structure | Injury to personnel | Injury to personnel | Personnel being crushed or trapped by structure | Operating equipment within safe limits / load ratings
32 | Jacking Operation | 6 | 2 | 12 | Keep visual contact whenever possible | 75 | 6 | 1 | 6 | Mammoet Supervisor |  | 1078_Jacking operation using the MJS300_1.01 | 1078 | Jacking operation using the MJS300 | 1.01 | Personnel being crushed or trapped by structure | Injury to personnel | Injury to personnel | Personnel being crushed or trapped by structure | Maintaining of radio / visual communication
32 | Jacking Operation | 6 | 2 | 12 | Announce start of movement through radio and make use of tower release button | 25 | 6 | 1 | 6 | Mammoet Supervisor |  | 1078_Jacking operation using the MJS300_1.01 | 1078 | Jacking operation using the MJS300 | 1.01 | Personnel being crushed or trapped by structure | Injury to personnel | Injury to personnel | Personnel being crushed or trapped by structure | Announce start of movement through radio and make use of tower release button
33 | Jacking Operation | 10 | 2 | 20 | Place barriers | 90 | 10 | 1 | 10 | Mammoet Supervisor |  | 1078_Jacking operation using the MJS300_1.01 | 1078 | Jacking operation using the MJS300 | 1.01 | Personnel being crushed or trapped by structure | Fatality | Fatality | Personnel being crushed or trapped by structure | Establishing of exclusion zones / barricades
33 | Jacking Operation | 10 | 2 | 20 | Limit the number of people in the operational area | 55 | 10 | 1 | 10 | Mammoet Supervisor |  | 1078_Jacking operation using the MJS300_1.01 | 1078 | Jacking operation using the MJS300 | 1.01 | Personnel being crushed or trapped by structure | Fatality | Fatality | Personnel being crushed or trapped by structure | Operating equipment within safe limits / load ratings
33 | Jacking Operation | 10 | 2 | 20 | Keep visual contact whenever possible | 75 | 10 | 1 | 10 | Mammoet Supervisor |  | 1078_Jacking operation using the MJS300_1.01 | 1078 | Jacking operation using the MJS300 | 1.01 | Personnel being crushed or trapped by structure | Fatality | Fatality | Personnel being crushed or trapped by structure | Maintaining of radio / visual communication
33 | Jacking Operation | 10 | 2 | 20 | Announce start of movement through radio and make use of tower release button | 25 | 10 | 1 | 10 | Mammoet Supervisor |  | 1078_Jacking operation using the MJS300_1.01 | 1078 | Jacking operation using the MJS300 | 1.01 | Personnel being crushed or trapped by structure | Fatality | Fatality | Personnel being crushed or trapped by structure | Announce start of movement through radio and make use of tower release button
34 | Jacking Operation | 10 | 4 | 40 | Select jacking location away from high voltage service lines | 80 | 10 | 1 | 10 | Mammoet Operations and Engineer |  | 1078_Jacking operation using the MJS300_1.01 | 1078 | Jacking operation using the MJS300 | 1.01 | Load or equipment contact with overhead or nearby power lines | Bodily harm - electric shock / electrocution | Fatality due to electrocution | Electrical arc discharge due to module coming into close proximity to overhead service lines | Maintaining of distance from live electrical services / power lines
34 | Jacking Operation | 10 | 4 | 40 | If not possible, adhere to NEN-EN-IEC 60204-32 or local equivalent requirement, the local rules and regulations and make use of earthing equipment | 80 | 10 | 1 | 10 | Mammoet Operations and Engineer |  | 1078_Jacking operation using the MJS300_1.01 | 1078 | Jacking operation using the MJS300 | 1.01 | Load or equipment contact with overhead or nearby power lines | Bodily harm - electric shock / electrocution | Fatality due to electrocution | Electrical arc discharge due to module coming into close proximity to overhead service lines | Maintaining of distance from live electrical services / power lines
34 | Jacking Operation | 10 | 4 | 40 | Contact power line owner | 80 | 10 | 1 | 10 | Mammoet Operations and Engineer |  | 1078_Jacking operation using the MJS300_1.01 | 1078 | Jacking operation using the MJS300 | 1.01 | Load or equipment contact with overhead or nearby power lines | Bodily harm - electric shock / electrocution | Fatality due to electrocution | Electrical arc discharge due to module coming into close proximity to overhead service lines | Maintaining of distance from live electrical services / power lines
35 | Jacking Operation | 4 | 4 | 16 | Select jacking location away from high voltage service lines | 80 | 4 | 1 | 4 | Mammoet Operations and Engineer |  | 1078_Jacking operation using the MJS300_1.01 | 1078 | Jacking operation using the MJS300 | 1.01 | Load or equipment contact with overhead or nearby power lines | Bodily harm - cuts, lacerations and severance to hands/face/eyes | Injury to personnel due to electrification, cuts, bruises, potential broken bones, strain injuries | Electrical arc discharge due to module coming into close proximity to overhead service lines | Maintaining of distance from live electrical services / power lines
35 | Jacking Operation | 4 | 4 | 16 | If not possible, adhere to NEN-EN-IEC 60204-32 or local equivalent requirement, the local rules and regulations and make use of earthing equipment | 80 | 4 | 1 | 4 | Mammoet Operations and Engineer |  | 1078_Jacking operation using the MJS300_1.01 | 1078 | Jacking operation using the MJS300 | 1.01 | Load or equipment contact with overhead or nearby power lines | Bodily harm - cuts, lacerations and severance to hands/face/eyes | Injury to personnel due to electrification, cuts, bruises, potential broken bones, strain injuries | Electrical arc discharge due to module coming into close proximity to overhead service lines | Maintaining of distance from live electrical services / power lines
35 | Jacking Operation | 4 | 4 | 16 | Contact power line owner | 80 | 4 | 1 | 4 | Mammoet Operations and Engineer |  | 1078_Jacking operation using the MJS300_1.01 | 1078 | Jacking operation using the MJS300 | 1.01 | Load or equipment contact with overhead or nearby power lines | Bodily harm - cuts, lacerations and severance to hands/face/eyes | Injury to personnel due to electrification, cuts, bruises, potential broken bones, strain injuries | Electrical arc discharge due to module coming into close proximity to overhead service lines | Maintaining of distance from live electrical services / power lines
36 | General | 2 | 6 | 12 | Client to supply power according to specifications | 75 | 2 | 1 | 2 | Client and Mammoet Project Manager |  | 1078_Jacking operation using the MJS300_1.01 | 1078 | Jacking operation using the MJS300 | 1.01 | Incorrect electrical supply to pump, generator or equipment | Damage to equipment | Damage to equipment | Power supply not according Mammoet specification | Obtaining of client confirmation of site / load conditions
36 | General | 2 | 6 | 12 | Independent power source (generator) | 25 | 2 | 1 | 2 | Client and Mammoet Project Manager |  | 1078_Jacking operation using the MJS300_1.01 | 1078 | Jacking operation using the MJS300 | 1.01 | Incorrect electrical supply to pump, generator or equipment | Damage to equipment | Damage to equipment | Power supply not according Mammoet specification | Independent power source (generator)
36 | General | 2 | 6 | 12 | Back-up generator and/or spare parts available | 25 | 2 | 1 | 2 | Client and Mammoet Project Manager |  | 1078_Jacking operation using the MJS300_1.01 | 1078 | Jacking operation using the MJS300 | 1.01 | Incorrect electrical supply to pump, generator or equipment | Damage to equipment | Damage to equipment | Power supply not according Mammoet specification | Back-up generator and/or spare parts available
37 | General | 2 | 6 | 12 | Client to supply power according to specifications | 75 | 2 | 1 | 2 | Client and Mammoet Project Manager |  | 1078_Jacking operation using the MJS300_1.01 | 1078 | Jacking operation using the MJS300 | 1.01 | Incorrect electrical supply to pump, generator or equipment | Operational delay or schedule disruption | Delay of operation | Power supply not according Mammoet specification | Obtaining of client confirmation of site / load conditions
37 | General | 2 | 6 | 12 | Independent power source (generator) | 25 | 2 | 1 | 2 | Client and Mammoet Project Manager |  | 1078_Jacking operation using the MJS300_1.01 | 1078 | Jacking operation using the MJS300 | 1.01 | Incorrect electrical supply to pump, generator or equipment | Operational delay or schedule disruption | Delay of operation | Power supply not according Mammoet specification | Independent power source (generator)
37 | General | 2 | 6 | 12 | Back-up generator and/or spare parts available | 25 | 2 | 1 | 2 | Client and Mammoet Project Manager |  | 1078_Jacking operation using the MJS300_1.01 | 1078 | Jacking operation using the MJS300 | 1.01 | Incorrect electrical supply to pump, generator or equipment | Operational delay or schedule disruption | Delay of operation | Power supply not according Mammoet specification | Back-up generator and/or spare parts available
1 | Hose Testing | 6 | 2 | 12 | Operators to use correct level and type of PPE as described within the relevant safety data sheet / COSHH assessment | 75 | 6 | 1 | 6 |  | Calculate maximum air volume of test container and the time taken for the ventilation system to exchange that volume of air (this is the minimum time to ventilate the area prior to entry after a hose has failed). | 1079_Hydraulic hose testing_1.01 | 1079 | Hydraulic hose testing | 1.01 | Exposure to hazardous substances, chemicals or COSHH materials | Bodily harm - poisoning / toxic or carcinogenic exposure | Carcinogenic effects. Irritation. Injecting. Ingestion. Absorbtion | Hazardous substances | Wearing of PPE (general requirement)
1 | Hose Testing | 6 | 2 | 12 | If a hose has failed during test, ensure the enclosed testing area is ventilated with force fed air (e.g. extractor and fan) prior to entry as per the note on this line item | 90 | 6 | 1 | 6 |  | Calculate maximum air volume of test container and the time taken for the ventilation system to exchange that volume of air (this is the minimum time to ventilate the area prior to entry after a hose has failed). | 1079_Hydraulic hose testing_1.01 | 1079 | Hydraulic hose testing | 1.01 | Exposure to hazardous substances, chemicals or COSHH materials | Bodily harm - poisoning / toxic or carcinogenic exposure | Carcinogenic effects. Irritation. Injecting. Ingestion. Absorbtion | Hazardous substances | Provision of adequate ventilation
2 | Hose Testing | 10 | 6 | 60 | Test pressure (as documented within manufacturers recommendations / manuals) to be verified and communicated prior to test with all involved | 60 | 10 | 1 | 10 |  | Consult hose testing procedures Use of externally calibrated and verified gauges | 1079_Hydraulic hose testing_1.01 | 1079 | Hydraulic hose testing | 1.01 | Pressure test exceeds planned test criteria / limitations of the hose being tested. | General equipment, tool or structural damage | Failure of equipment. Damage to equipment. possible injury/Fatality | Pressure test exceeds planned test criteria / limitations of the hose being tested. | Following of manufacturer's instructions / guidelines
2 | Hose Testing | 10 | 6 | 60 | Pre-use inspection of all gauges | 75 | 10 | 1 | 10 |  | Consult hose testing procedures Use of externally calibrated and verified gauges | 1079_Hydraulic hose testing_1.01 | 1079 | Hydraulic hose testing | 1.01 | Pressure test exceeds planned test criteria / limitations of the hose being tested. | General equipment, tool or structural damage | Failure of equipment. Damage to equipment. possible injury/Fatality | Pressure test exceeds planned test criteria / limitations of the hose being tested. | Carrying out of pre-use / pre-operational equipment checks
2 | Hose Testing | 10 | 6 | 60 | Periodic test and servicing of test equipment | 25 | 10 | 1 | 10 |  | Consult hose testing procedures Use of externally calibrated and verified gauges | 1079_Hydraulic hose testing_1.01 | 1079 | Hydraulic hose testing | 1.01 | Pressure test exceeds planned test criteria / limitations of the hose being tested. | General equipment, tool or structural damage | Failure of equipment. Damage to equipment. possible injury/Fatality | Pressure test exceeds planned test criteria / limitations of the hose being tested. | Periodic test and servicing of test equipment
3 | Hose Testing | 10 | 6 | 60 | Pre-test inspection of hydraulic hose and couplings | 25 | 10 | 1 | 10 |  | Follow on site emergency procedures. Trained personnel only to administer First Aid | 1079_Hydraulic hose testing_1.01 | 1079 | Hydraulic hose testing | 1.01 | Uncontrolled release of pressurized hydraulic fluid | Bodily harm - fluid injection injury (high-pressure oil/hydraulic) | Hydraulic oil injection. Major Injury. Fatality | Failure of pressurized hydraulic hose | Pre-test inspection of hydraulic hose and couplings
3 | Hose Testing | 10 | 6 | 60 | Use of controlled testing environment, (Adequate barrier system with signage, access controlled area) | 90 | 10 | 1 | 10 |  | Follow on site emergency procedures. Trained personnel only to administer First Aid | 1079_Hydraulic hose testing_1.01 | 1079 | Hydraulic hose testing | 1.01 | Uncontrolled release of pressurized hydraulic fluid | Bodily harm - fluid injection injury (high-pressure oil/hydraulic) | Hydraulic oil injection. Major Injury. Fatality | Failure of pressurized hydraulic hose | Establishing of exclusion zones / barricades
3 | Hose Testing | 10 | 6 | 60 | ISO container or suitable enclosed space free of personnel during testing | 25 | 10 | 1 | 10 |  | Follow on site emergency procedures. Trained personnel only to administer First Aid | 1079_Hydraulic hose testing_1.01 | 1079 | Hydraulic hose testing | 1.01 | Uncontrolled release of pressurized hydraulic fluid | Bodily harm - fluid injection injury (high-pressure oil/hydraulic) | Hydraulic oil injection. Major Injury. Fatality | Failure of pressurized hydraulic hose | ISO container or suitable enclosed space free of personnel during testing
3 | Hose Testing | 10 | 6 | 60 | Personnel must be prevented from accessing the test area at all times | 25 | 10 | 1 | 10 |  | Follow on site emergency procedures. Trained personnel only to administer First Aid | 1079_Hydraulic hose testing_1.01 | 1079 | Hydraulic hose testing | 1.01 | Uncontrolled release of pressurized hydraulic fluid | Bodily harm - fluid injection injury (high-pressure oil/hydraulic) | Hydraulic oil injection. Major Injury. Fatality | Failure of pressurized hydraulic hose | Personnel must be prevented from accessing the test area at all times
4 | Hose Testing | 6 | 4 | 24 | Location of drains known and temporarily blocked if necessary during testing | 25 | 6 | 2 | 12 |  | Follow Environmental spill procedures. | 1079_Hydraulic hose testing_1.01 | 1079 | Hydraulic hose testing | 1.01 | Uncontrolled release of pressurized hydraulic fluid | Environmental contamination or pollution | Environmental damage | Failure of pressurized hydraulic hose | Location of drains known and temporarily blocked if necessary during testing
4 | Hose Testing | 6 | 4 | 24 | Spill kit located at the testing location and contents confirmed | 90 | 6 | 2 | 12 |  | Follow Environmental spill procedures. | 1079_Hydraulic hose testing_1.01 | 1079 | Hydraulic hose testing | 1.01 | Uncontrolled release of pressurized hydraulic fluid | Environmental contamination or pollution | Environmental damage | Failure of pressurized hydraulic hose | Provision of spill kits / spill containment
4 | Hose Testing | 6 | 4 | 24 | Any hazardous waste to be collected and disposed of in accordance with local waste management procedures | 90 | 6 | 2 | 12 |  | Follow Environmental spill procedures. | 1079_Hydraulic hose testing_1.01 | 1079 | Hydraulic hose testing | 1.01 | Uncontrolled release of pressurized hydraulic fluid | Environmental contamination or pollution | Environmental damage | Failure of pressurized hydraulic hose | Disposing of waste in accordance with regulations
5 | Hose Testing | 6 | 4 | 24 | Only personnel trained and competent to test hoses | 80 | 6 | 1 | 6 |  |  | 1079_Hydraulic hose testing_1.01 | 1079 | Hydraulic hose testing | 1.01 | Use of testing equipment other than hydraulic hoses | Environmental contamination or pollution | Environmental damage | Use of testing equipment other than hydraulic hoses | Ensuring personnel are trained and competent
5 | Hose Testing | 6 | 4 | 24 | All test equipment must be inspected prior to use | 25 | 6 | 1 | 6 |  |  | 1079_Hydraulic hose testing_1.01 | 1079 | Hydraulic hose testing | 1.01 | Use of testing equipment other than hydraulic hoses | Environmental contamination or pollution | Environmental damage | Use of testing equipment other than hydraulic hoses | All test equipment must be inspected prior to use
5 | Hose Testing | 6 | 4 | 24 | Ensure gauges are in good working order | 25 | 6 | 1 | 6 |  |  | 1079_Hydraulic hose testing_1.01 | 1079 | Hydraulic hose testing | 1.01 | Use of testing equipment other than hydraulic hoses | Environmental contamination or pollution | Environmental damage | Use of testing equipment other than hydraulic hoses | Ensure gauges are in good working order
5 | Hose Testing | 6 | 4 | 24 | All couplings are fully screwed shut | 25 | 6 | 1 | 6 |  |  | 1079_Hydraulic hose testing_1.01 | 1079 | Hydraulic hose testing | 1.01 | Use of testing equipment other than hydraulic hoses | Environmental contamination or pollution | Environmental damage | Use of testing equipment other than hydraulic hoses | All couplings are fully screwed shut
5 | Hose Testing | 6 | 4 | 24 | Check all hoses for integrity and no exposed wires | 25 | 6 | 1 | 6 |  |  | 1079_Hydraulic hose testing_1.01 | 1079 | Hydraulic hose testing | 1.01 | Use of testing equipment other than hydraulic hoses | Environmental contamination or pollution | Environmental damage | Use of testing equipment other than hydraulic hoses | Check all hoses for integrity and no exposed wires
5 | Hose Testing | 6 | 4 | 24 | Check hose testing procedure prior to testing | 25 | 6 | 1 | 6 |  |  | 1079_Hydraulic hose testing_1.01 | 1079 | Hydraulic hose testing | 1.01 | Use of testing equipment other than hydraulic hoses | Environmental contamination or pollution | Environmental damage | Use of testing equipment other than hydraulic hoses | Check hose testing procedure prior to testing
1 | General | 6 | 4 | 24 | Preventative maintenance and testing of equipment | 75 | 6 | 1 | 6 | Supervisor | Consult method statement and manufacturers recommendations for standard working pressures | 1080_Linear Winch_1.02 | 1080 | Linear Winch | 1.02 | Uncontrolled release of pressurized hydraulic fluid | Bodily harm - fluid injection injury (high-pressure oil/hydraulic) | Hydraulic oil injection injury. Fatality. Environmental damage | Pressurized Hydraulic hose failure | Maintaining / servicing of crane and lifting equipment
1 | General | 6 | 4 | 24 | Pre-use checks of all hoses and connections | 75 | 6 | 1 | 6 | Supervisor | Consult method statement and manufacturers recommendations for standard working pressures | 1080_Linear Winch_1.02 | 1080 | Linear Winch | 1.02 | Uncontrolled release of pressurized hydraulic fluid | Bodily harm - fluid injection injury (high-pressure oil/hydraulic) | Hydraulic oil injection injury. Fatality. Environmental damage | Pressurized Hydraulic hose failure | Carrying out of pre-use / pre-operational equipment checks
1 | General | 6 | 4 | 24 | Allowable working pressures only | 25 | 6 | 1 | 6 | Supervisor | Consult method statement and manufacturers recommendations for standard working pressures | 1080_Linear Winch_1.02 | 1080 | Linear Winch | 1.02 | Uncontrolled release of pressurized hydraulic fluid | Bodily harm - fluid injection injury (high-pressure oil/hydraulic) | Hydraulic oil injection injury. Fatality. Environmental damage | Pressurized Hydraulic hose failure | Allowable working pressures only
1 | General | 6 | 4 | 24 | Only qualified personnel to work with pressurized equipment under experienced supervision | 75 | 6 | 1 | 6 | Supervisor | Consult method statement and manufacturers recommendations for standard working pressures | 1080_Linear Winch_1.02 | 1080 | Linear Winch | 1.02 | Uncontrolled release of pressurized hydraulic fluid | Bodily harm - fluid injection injury (high-pressure oil/hydraulic) | Hydraulic oil injection injury. Fatality. Environmental damage | Pressurized Hydraulic hose failure | Provision of direct supervision
2 | General | 6 | 4 | 24 | Good housekeeping observed at all times | 75 | 6 | 1 | 6 | Supervisor |  | 1080_Linear Winch_1.02 | 1080 | Linear Winch | 1.02 | Slip, trip or fall on uneven, cluttered or contaminated surface | Major/Minor injury to personnel. | Major/Minor injury to personnel. | Slips, Trips and falls | Maintaining of good housekeeping
2 | General | 6 | 4 | 24 | walkways to remain free from obstacles and debris | 25 | 6 | 1 | 6 | Supervisor |  | 1080_Linear Winch_1.02 | 1080 | Linear Winch | 1.02 | Slip, trip or fall on uneven, cluttered or contaminated surface | Major/Minor injury to personnel. | Major/Minor injury to personnel. | Slips, Trips and falls | walkways to remain free from obstacles and debris
2 | General | 6 | 4 | 24 | Personnel to keep to established walkways | 25 | 6 | 1 | 6 | Supervisor |  | 1080_Linear Winch_1.02 | 1080 | Linear Winch | 1.02 | Slip, trip or fall on uneven, cluttered or contaminated surface | Major/Minor injury to personnel. | Major/Minor injury to personnel. | Slips, Trips and falls | Personnel to keep to established walkways
2 | General | 6 | 4 | 24 | Hydraulic hoses to be sited away from walkways | 25 | 6 | 1 | 6 | Supervisor |  | 1080_Linear Winch_1.02 | 1080 | Linear Winch | 1.02 | Slip, trip or fall on uneven, cluttered or contaminated surface | Major/Minor injury to personnel. | Major/Minor injury to personnel. | Slips, Trips and falls | Hydraulic hoses to be sited away from walkways
2 | General | 6 | 4 | 24 | If hoses cannot be relocated then use cable trays/ramps | 25 | 6 | 1 | 6 | Supervisor |  | 1080_Linear Winch_1.02 | 1080 | Linear Winch | 1.02 | Slip, trip or fall on uneven, cluttered or contaminated surface | Major/Minor injury to personnel. | Major/Minor injury to personnel. | Slips, Trips and falls | If hoses cannot be relocated then use cable trays/ramps
3 | General | 4 | 6 | 24 | Consult safety data sheet / COSHH assessments | 85 | 4 | 2 | 8 | Operator & Operator |  | 1080_Linear Winch_1.02 | 1080 | Linear Winch | 1.02 | Exposure to hazardous substances, chemicals or COSHH materials | Environmental contamination or pollution | Exposure to skin, eyes, mouth. Damage to environment | Hazardous substances | Following of COSHH / hazardous substance procedures
3 | General | 4 | 6 | 24 | comply with PPE requirements and substance specific PPE/RPE Spill kit readily available and complete | 90 | 4 | 2 | 8 | Operator & Operator |  | 1080_Linear Winch_1.02 | 1080 | Linear Winch | 1.02 | Exposure to hazardous substances, chemicals or COSHH materials | Environmental contamination or pollution | Exposure to skin, eyes, mouth. Damage to environment | Hazardous substances | Wearing of respiratory protection (RPE)
3 | General | 4 | 6 | 24 | Only use amount necessary ¦¦ | 25 | 4 | 2 | 8 | Operator & Operator |  | 1080_Linear Winch_1.02 | 1080 | Linear Winch | 1.02 | Exposure to hazardous substances, chemicals or COSHH materials | Environmental contamination or pollution | Exposure to skin, eyes, mouth. Damage to environment | Hazardous substances | Only use amount necessary ¦¦
4 | General | 4 | 2 | 8 | Relocate winch HPU away from working area if possible | 25 | 4 | 1 | 4 | Operator | Consult noise assessment | 1080_Linear Winch_1.02 | 1080 | Linear Winch | 1.02 | Excessive noise exposure during operation | Bodily harm - hearing loss or damage | Long term damage. permanent hearing loss. | Noise generated by winch HPU | Relocate winch HPU away from working area if possible
4 | General | 4 | 2 | 8 | Use of sound barriers if required limit time spent near noise source | 90 | 4 | 1 | 4 | Operator | Consult noise assessment | 1080_Linear Winch_1.02 | 1080 | Linear Winch | 1.02 | Excessive noise exposure during operation | Bodily harm - hearing loss or damage | Long term damage. permanent hearing loss. | Noise generated by winch HPU | Establishing of exclusion zones / barricades
4 | General | 4 | 2 | 8 | Non-essential personnel kept away | 90 | 4 | 1 | 4 | Operator | Consult noise assessment | 1080_Linear Winch_1.02 | 1080 | Linear Winch | 1.02 | Excessive noise exposure during operation | Bodily harm - hearing loss or damage | Long term damage. permanent hearing loss. | Noise generated by winch HPU | Establishing of exclusion zones / barricades
4 | General | 4 | 2 | 8 | Wear appropriate ear defence if close working is essential | 25 | 4 | 1 | 4 | Operator | Consult noise assessment | 1080_Linear Winch_1.02 | 1080 | Linear Winch | 1.02 | Excessive noise exposure during operation | Bodily harm - hearing loss or damage | Long term damage. permanent hearing loss. | Noise generated by winch HPU | Wear appropriate ear defence if close working is essential
5 | General | 6 | 4 | 24 | Avoid where possible | 25 | 6 | 1 | 6 | Operators |  | 1080_Linear Winch_1.02 | 1080 | Linear Winch | 1.02 | Falls from height during rigging, lifting, or working aloft | Major/Minor injury to personnel. Fatality | Major/Minor injury to personnel. Fatality | Working at height | Avoid where possible
5 | General | 6 | 4 | 24 | Use suitable and recognized means of access/egress | 25 | 6 | 1 | 6 | Operators |  | 1080_Linear Winch_1.02 | 1080 | Linear Winch | 1.02 | Falls from height during rigging, lifting, or working aloft | Major/Minor injury to personnel. Fatality | Major/Minor injury to personnel. Fatality | Working at height | Use suitable and recognized means of access/egress
5 | General | 6 | 4 | 24 | suitable barriers or fall arrest systems to be in place | 90 | 6 | 1 | 6 | Operators |  | 1080_Linear Winch_1.02 | 1080 | Linear Winch | 1.02 | Falls from height during rigging, lifting, or working aloft | Major/Minor injury to personnel. Fatality | Major/Minor injury to personnel. Fatality | Working at height | Establishing of exclusion zones / barricades
6 | General | 4 | 4 | 16 | Preventative maintenance carried out | 75 | 4 | 1 | 4 | Operators |  | 1080_Linear Winch_1.02 | 1080 | Linear Winch | 1.02 | Contamination or spill of oil, fuel or hazardous liquid | Environmental contamination or pollution | Environmental pollution to land or sea | Environmental spill | Maintaining / servicing of crane and lifting equipment
6 | General | 4 | 4 | 16 | Drip trays deployed where necessary | 90 | 4 | 1 | 4 | Operators |  | 1080_Linear Winch_1.02 | 1080 | Linear Winch | 1.02 | Contamination or spill of oil, fuel or hazardous liquid | Environmental contamination or pollution | Environmental pollution to land or sea | Environmental spill | Provision of spill kits / spill containment
6 | General | 4 | 4 | 16 | Spill kits readily available and complete | 90 | 4 | 1 | 4 | Operators |  | 1080_Linear Winch_1.02 | 1080 | Linear Winch | 1.02 | Contamination or spill of oil, fuel or hazardous liquid | Environmental contamination or pollution | Environmental pollution to land or sea | Environmental spill | Provision of spill kits / spill containment
6 | General | 4 | 4 | 16 | Daily checks to be completed and faults reported and rectified | 75 | 4 | 1 | 4 | Operators |  | 1080_Linear Winch_1.02 | 1080 | Linear Winch | 1.02 | Contamination or spill of oil, fuel or hazardous liquid | Environmental contamination or pollution | Environmental pollution to land or sea | Environmental spill | Removing of damaged / defective equipment from service
7 | General | 6 | 4 | 24 | Trained personnel only with use of full face and hearing protection | 90 | 4 | 2 | 8 | Operator | Check hot works permit requirements | 1080_Linear Winch_1.02 | 1080 | Linear Winch | 1.02 | Grinding/shank polishing (preparing gripping inserts) | Bodily harm - struck or hit by falling/dropped/flying object | Injury by projectiles. Damage to equipment | Grinding/shank polishing (preparing gripping inserts) | Wearing of hearing protection
7 | General | 6 | 4 | 24 | Pre-use check of equipment | 75 | 4 | 2 | 8 | Operator | Check hot works permit requirements | 1080_Linear Winch_1.02 | 1080 | Linear Winch | 1.02 | Grinding/shank polishing (preparing gripping inserts) | Bodily harm - struck or hit by falling/dropped/flying object | Injury by projectiles. Damage to equipment | Grinding/shank polishing (preparing gripping inserts) | Carrying out of pre-use / pre-operational equipment checks
8 | General | 6 | 4 | 24 | Mammoet standard of PPE to be worn at all times as a minimum requirement | 75 | 4 | 2 | 8 | Supervisor / Operator |  | 1080_Linear Winch_1.02 | 1080 | Linear Winch | 1.02 | Insufficient or unsuitable PPE | Minor/ Major Injury. Fatality | Minor/ Major Injury. Fatality | Insufficient or unsuitable PPE | Wearing of PPE (general requirement)
8 | General | 6 | 4 | 24 | Hearing protection when required | 90 | 4 | 2 | 8 | Supervisor / Operator |  | 1080_Linear Winch_1.02 | 1080 | Linear Winch | 1.02 | Insufficient or unsuitable PPE | Minor/ Major Injury. Fatality | Minor/ Major Injury. Fatality | Insufficient or unsuitable PPE | Wearing of hearing protection
8 | General | 6 | 4 | 24 | Fall arrest harnesses and systems appropriate to the task | 80 | 4 | 2 | 8 | Supervisor / Operator |  | 1080_Linear Winch_1.02 | 1080 | Linear Winch | 1.02 | Insufficient or unsuitable PPE | Minor/ Major Injury. Fatality | Minor/ Major Injury. Fatality | Insufficient or unsuitable PPE | Wearing of fall protection / harness
8 | General | 6 | 4 | 24 | View COSHH assessments for any required PPE | 75 | 4 | 2 | 8 | Supervisor / Operator |  | 1080_Linear Winch_1.02 | 1080 | Linear Winch | 1.02 | Insufficient or unsuitable PPE | Minor/ Major Injury. Fatality | Minor/ Major Injury. Fatality | Insufficient or unsuitable PPE | Wearing of PPE (general requirement)
9 | General | 10 | 2 | 20 | Carry out periodic preventative maintenance | 75 | 6 | 1 | 6 | Operator |  | 1080_Linear Winch_1.02 | 1080 | Linear Winch | 1.02 | Use of electrical equipment, cables and generators | Bodily harm - electric shock / electrocution | Injury. Fatality through electrocution | Use of electrical equipment, cables and generators | Maintaining / servicing of crane and lifting equipment
9 | General | 10 | 2 | 20 | Pre-use checks of equipment | 75 | 6 | 1 | 6 | Operator |  | 1080_Linear Winch_1.02 | 1080 | Linear Winch | 1.02 | Use of electrical equipment, cables and generators | Bodily harm - electric shock / electrocution | Injury. Fatality through electrocution | Use of electrical equipment, cables and generators | Carrying out of pre-use / pre-operational equipment checks
9 | General | 10 | 2 | 20 | Electrical safety testing carried out | 25 | 6 | 1 | 6 | Operator |  | 1080_Linear Winch_1.02 | 1080 | Linear Winch | 1.02 | Use of electrical equipment, cables and generators | Bodily harm - electric shock / electrocution | Injury. Fatality through electrocution | Use of electrical equipment, cables and generators | Electrical safety testing carried out
9 | General | 10 | 2 | 20 | trained personnel only to operate equipment | 55 | 6 | 1 | 6 | Operator |  | 1080_Linear Winch_1.02 | 1080 | Linear Winch | 1.02 | Use of electrical equipment, cables and generators | Bodily harm - electric shock / electrocution | Injury. Fatality through electrocution | Use of electrical equipment, cables and generators | Ensuring personnel are trained, inducted and supervised
10 | General | 6 | 4 | 24 | Torque equipment to be operated by competent personnel | 80 | 6 | 1 | 6 | Operators | torque settings to be checked with manufacturers recommendations and supporting method statement | 1080_Linear Winch_1.02 | 1080 | Linear Winch | 1.02 | Use of power / hand tools | Injury to personnel | Injury to personnel | Use of power / hand tools | Ensuring personnel are trained and competent
10 | General | 6 | 4 | 24 | Only use correct tools no altered tools to be used | 75 | 6 | 1 | 6 | Operators | torque settings to be checked with manufacturers recommendations and supporting method statement | 1080_Linear Winch_1.02 | 1080 | Linear Winch | 1.02 | Use of power / hand tools | Injury to personnel | Injury to personnel | Use of power / hand tools | Using of correct, unmodified tools
10 | General | 6 | 4 | 24 | HAVS to be monitored | 25 | 6 | 1 | 6 | Operators | torque settings to be checked with manufacturers recommendations and supporting method statement | 1080_Linear Winch_1.02 | 1080 | Linear Winch | 1.02 | Use of power / hand tools | Injury to personnel | Injury to personnel | Use of power / hand tools | HAVS to be monitored
11 | General | 6 | 4 | 24 | Barriers to be erected and maintained | 90 | 6 | 1 | 6 | Supervisor |  | 1080_Linear Winch_1.02 | 1080 | Linear Winch | 1.02 | Stored energy | Damage to equipment. Minor/Major Injury. Fatality | Damage to equipment. Minor/Major Injury. Fatality | Stored energy | Establishing of exclusion zones / barricades
11 | General | 6 | 4 | 24 | Personnel kept clear of pull / recoil zone | 65 | 6 | 1 | 6 | Supervisor |  | 1080_Linear Winch_1.02 | 1080 | Linear Winch | 1.02 | Stored energy | Damage to equipment. Minor/Major Injury. Fatality | Damage to equipment. Minor/Major Injury. Fatality | Stored energy | Maintaining of safe distance from moving vehicles / machinery
11 | General | 6 | 4 | 24 | Warning signage placed | 90 | 6 | 1 | 6 | Supervisor |  | 1080_Linear Winch_1.02 | 1080 | Linear Winch | 1.02 | Stored energy | Damage to equipment. Minor/Major Injury. Fatality | Damage to equipment. Minor/Major Injury. Fatality | Stored energy | Establishing of exclusion zones / barricades
12 | General | 6 | 4 | 24 | Certified and inspected lifting accessories, correct weights and dimensions, trained operators | 55 | 6 | 1 | 6 | Supervisor | Consult Lift plans | 1080_Linear Winch_1.02 | 1080 | Linear Winch | 1.02 | Lifting activities | Bodily harm - struck or hit by falling/dropped/flying object | Damage to equipment. Falling objects. Minor/Major Injury. fatality | Lifting activities | Ensuring personnel are trained, inducted and supervised
12 | General | 6 | 4 | 24 | Check the load for stability guide and control load | 75 | 6 | 1 | 6 | Supervisor | Consult Lift plans | 1080_Linear Winch_1.02 | 1080 | Linear Winch | 1.02 | Lifting activities | Bodily harm - struck or hit by falling/dropped/flying object | Damage to equipment. Falling objects. Minor/Major Injury. fatality | Lifting activities | Balancing / positioning of loads correctly
12 | General | 6 | 4 | 24 | Lift plan in place | 75 | 6 | 1 | 6 | Supervisor | Consult Lift plans | 1080_Linear Winch_1.02 | 1080 | Linear Winch | 1.02 | Lifting activities | Bodily harm - struck or hit by falling/dropped/flying object | Damage to equipment. Falling objects. Minor/Major Injury. fatality | Lifting activities | Following of method statement / lift plan / work instructions
13 | Socket Pass | 6 | 4 | 24 | Place barriers to prevent access | 90 | 6 | 1 | 6 | Supervisor | Check linear winch procedures | 1080_Linear Winch_1.02 | 1080 | Linear Winch | 1.02 | Moving mechanical/hydraulic parts | Bodily harm - crushing, trapping and amputation injuries | Entrapment. Crushing. Pinch points. Injury to personnel. Fatality | Moving mechanical/hydraulic parts | Establishing of exclusion zones / barricades
13 | Socket Pass | 6 | 4 | 24 | Only competent personnel to carry out socket pass operations | 80 | 6 | 1 | 6 | Supervisor | Check linear winch procedures | 1080_Linear Winch_1.02 | 1080 | Linear Winch | 1.02 | Moving mechanical/hydraulic parts | Bodily harm - crushing, trapping and amputation injuries | Entrapment. Crushing. Pinch points. Injury to personnel. Fatality | Moving mechanical/hydraulic parts | Restricting of access to authorised / trained personnel
13 | Socket Pass | 6 | 4 | 24 | Ensure clear communication prior to entry of winch during socket pass | 75 | 6 | 1 | 6 | Supervisor | Check linear winch procedures | 1080_Linear Winch_1.02 | 1080 | Linear Winch | 1.02 | Moving mechanical/hydraulic parts | Bodily harm - crushing, trapping and amputation injuries | Entrapment. Crushing. Pinch points. Injury to personnel. Fatality | Moving mechanical/hydraulic parts | Maintaining of radio / visual communication
13 | Socket Pass | 6 | 4 | 24 | Check safety stops | 25 | 6 | 1 | 6 | Supervisor | Check linear winch procedures | 1080_Linear Winch_1.02 | 1080 | Linear Winch | 1.02 | Moving mechanical/hydraulic parts | Bodily harm - crushing, trapping and amputation injuries | Entrapment. Crushing. Pinch points. Injury to personnel. Fatality | Moving mechanical/hydraulic parts | Check safety stops
14 | Socket Pass | 6 | 6 | 36 | Ensure remaining grip assembly is fully engaged onto the wire rope, check tension | 80 | 6 | 2 | 12 | Supervisor | Consult Linear winch procedure Ensure all vessels are fully aware of socket pass activities and establish a clear, open line of communication | 1080_Linear Winch_1.02 | 1080 | Linear Winch | 1.02 | Socket/Revers socket pass | Bodily harm - crushing, trapping and amputation injuries | Entrapment. Crushing. Minor/Major Injuries. Fatality | Socket/Revers socket pass | Inspecting of wires / ropes / hooks
14 | Socket Pass | 6 | 6 | 36 | Only competent authorized personnel within in the winch only when necessary | 80 | 6 | 2 | 12 | Supervisor | Consult Linear winch procedure Ensure all vessels are fully aware of socket pass activities and establish a clear, open line of communication | 1080_Linear Winch_1.02 | 1080 | Linear Winch | 1.02 | Socket/Revers socket pass | Bodily harm - crushing, trapping and amputation injuries | Entrapment. Crushing. Minor/Major Injuries. Fatality | Socket/Revers socket pass | Restricting of access to authorised / trained personnel
14 | Socket Pass | 6 | 6 | 36 | Tension to be monitored throughout the operation | 25 | 6 | 2 | 12 | Supervisor | Consult Linear winch procedure Ensure all vessels are fully aware of socket pass activities and establish a clear, open line of communication | 1080_Linear Winch_1.02 | 1080 | Linear Winch | 1.02 | Socket/Revers socket pass | Bodily harm - crushing, trapping and amputation injuries | Entrapment. Crushing. Minor/Major Injuries. Fatality | Socket/Revers socket pass | Tension to be monitored throughout the operation
14 | Socket Pass | 6 | 6 | 36 | Personnel to exit winch fully when not required | 25 | 6 | 2 | 12 | Supervisor | Consult Linear winch procedure Ensure all vessels are fully aware of socket pass activities and establish a clear, open line of communication | 1080_Linear Winch_1.02 | 1080 | Linear Winch | 1.02 | Socket/Revers socket pass | Bodily harm - crushing, trapping and amputation injuries | Entrapment. Crushing. Minor/Major Injuries. Fatality | Socket/Revers socket pass | Personnel to exit winch fully when not required
14 | Socket Pass | 6 | 6 | 36 | Constant communications with vessel/barge | 75 | 6 | 2 | 12 | Supervisor | Consult Linear winch procedure Ensure all vessels are fully aware of socket pass activities and establish a clear, open line of communication | 1080_Linear Winch_1.02 | 1080 | Linear Winch | 1.02 | Socket/Revers socket pass | Bodily harm - crushing, trapping and amputation injuries | Entrapment. Crushing. Minor/Major Injuries. Fatality | Socket/Revers socket pass | Maintaining of radio / visual communication
14 | Socket Pass | 6 | 6 | 36 | STOP meeting to be completed prior to socket pass with all personnel | 90 | 6 | 2 | 12 | Supervisor | Consult Linear winch procedure Ensure all vessels are fully aware of socket pass activities and establish a clear, open line of communication | 1080_Linear Winch_1.02 | 1080 | Linear Winch | 1.02 | Socket/Revers socket pass | Bodily harm - crushing, trapping and amputation injuries | Entrapment. Crushing. Minor/Major Injuries. Fatality | Socket/Revers socket pass | Holding of toolbox talks / start-of-work briefings
15 | Socket Pass | 6 | 4 | 24 | Toolbox talk to be carried out to include all involved personnel | 90 | 6 | 1 | 6 | Supervisor | Consult Linear winch procedure | 1080_Linear Winch_1.02 | 1080 | Linear Winch | 1.02 | Socket/Revers socket pass | Bodily harm - crushing, trapping and amputation injuries | Entrapment. Crushing. Minor/Major Injuries. Fatality | Socket/Revers socket pass | Holding of toolbox talks / start-of-work briefings
15 | Socket Pass | 6 | 4 | 24 | No unauthorized personnel in the vicinity | 80 | 6 | 1 | 6 | Supervisor | Consult Linear winch procedure | 1080_Linear Winch_1.02 | 1080 | Linear Winch | 1.02 | Socket/Revers socket pass | Bodily harm - crushing, trapping and amputation injuries | Entrapment. Crushing. Minor/Major Injuries. Fatality | Socket/Revers socket pass | Restricting of access to authorised / trained personnel
15 | Socket Pass | 6 | 4 | 24 | Brake pressure on reel winder to be checked and recorded | 60 | 6 | 1 | 6 | Supervisor | Consult Linear winch procedure | 1080_Linear Winch_1.02 | 1080 | Linear Winch | 1.02 | Socket/Revers socket pass | Bodily harm - crushing, trapping and amputation injuries | Entrapment. Crushing. Minor/Major Injuries. Fatality | Socket/Revers socket pass | Maintaining of records / documentation
16 | Socket Pass | 6 | 4 | 24 | Communications between team/client or relevant vessel must be clear, understood and constant | 25 | 6 | 2 | 12 | Supervisor/Operator | check Method statement | 1080_Linear Winch_1.02 | 1080 | Linear Winch | 1.02 | Socket/Revers socket pass | Bodily harm - crushing, trapping and amputation injuries | Entrapment. Crushing. Minor/Major Injuries. Fatality | Socket/Revers socket pass | Communications between team/client or relevant vessel must be clear, understood and constant
16 | Socket Pass | 6 | 4 | 24 | STOP point for all other operations on the project | 25 | 6 | 2 | 12 | Supervisor/Operator | check Method statement | 1080_Linear Winch_1.02 | 1080 | Linear Winch | 1.02 | Socket/Revers socket pass | Bodily harm - crushing, trapping and amputation injuries | Entrapment. Crushing. Minor/Major Injuries. Fatality | Socket/Revers socket pass | STOP point for all other operations on the project
1 | Setup & De-mob | 6 | 4 | 24 | Weights and dimensions of load to be confirmed and communicated to Mechanical handling equipment (MHE) supplier prior to site activities | 75 | 6 | 1 | 6 | Project Engineer |  | 1081_Spooling of winches_1.00 | 1081 | Spooling of winches | 1.00 | Load exceeds crane or lifting equipment rated capacity | General equipment, tool or structural damage | Delay of operation Damage to equipment | Insufficient capacity of lifting equipment. | Verifying of load weight / centre of gravity before lifting
1 | Setup & De-mob | 6 | 4 | 24 | Check LE load charts prior to lifting, conduct test lift to confirm exact weights | 25 | 6 | 1 | 6 | Project Engineer |  | 1081_Spooling of winches_1.00 | 1081 | Spooling of winches | 1.00 | Load exceeds crane or lifting equipment rated capacity | General equipment, tool or structural damage | Delay of operation Damage to equipment | Insufficient capacity of lifting equipment. | Check LE load charts prior to lifting, conduct test lift to confirm exact weights
2 | Spooling | 4 | 6 | 24 | Check the best method of communication such as verbal/hand signals or radios | 75 | 4 | 2 | 8 | Supervisor |  | 1081_Spooling of winches_1.00 | 1081 | Spooling of winches | 1.00 | Loss of communication with crane or lifting equipment operator | Likelihood of damage and/or injury increased | Likelihood of damage and/or injury increased | Loss of communication or miscommunication (e.g. broken radios, language barrier, etc.) | Maintaining of radio / visual communication
2 | Spooling | 4 | 6 | 24 | Check batteries and carry out function checks on radio | 25 | 4 | 2 | 8 | Supervisor |  | 1081_Spooling of winches_1.00 | 1081 | Spooling of winches | 1.00 | Loss of communication with crane or lifting equipment operator | Likelihood of damage and/or injury increased | Likelihood of damage and/or injury increased | Loss of communication or miscommunication (e.g. broken radios, language barrier, etc.) | Check batteries and carry out function checks on radio
2 | Spooling | 4 | 6 | 24 | Confirm language to be used | 75 | 4 | 2 | 8 | Supervisor |  | 1081_Spooling of winches_1.00 | 1081 | Spooling of winches | 1.00 | Loss of communication with crane or lifting equipment operator | Likelihood of damage and/or injury increased | Likelihood of damage and/or injury increased | Loss of communication or miscommunication (e.g. broken radios, language barrier, etc.) | Establishing of a common language for communication
2 | Spooling | 4 | 6 | 24 | Place HPU as far away as possible to reduce noise pollution | 25 | 4 | 2 | 8 | Supervisor |  | 1081_Spooling of winches_1.00 | 1081 | Spooling of winches | 1.00 | Loss of communication with crane or lifting equipment operator | Likelihood of damage and/or injury increased | Likelihood of damage and/or injury increased | Loss of communication or miscommunication (e.g. broken radios, language barrier, etc.) | Place HPU as far away as possible to reduce noise pollution
2 | Spooling | 4 | 6 | 24 | Carry out pre-work briefing to confirm communications | 25 | 4 | 2 | 8 | Supervisor |  | 1081_Spooling of winches_1.00 | 1081 | Spooling of winches | 1.00 | Loss of communication with crane or lifting equipment operator | Likelihood of damage and/or injury increased | Likelihood of damage and/or injury increased | Loss of communication or miscommunication (e.g. broken radios, language barrier, etc.) | Carry out pre-work briefing to confirm communications
2 | Spooling | 4 | 6 | 24 | All stop if communication cannot be maintained | 25 | 4 | 2 | 8 | Supervisor |  | 1081_Spooling of winches_1.00 | 1081 | Spooling of winches | 1.00 | Loss of communication with crane or lifting equipment operator | Likelihood of damage and/or injury increased | Likelihood of damage and/or injury increased | Loss of communication or miscommunication (e.g. broken radios, language barrier, etc.) | All stop if communication cannot be maintained
3 | Spooling | 6 | 4 | 24 | Install barriers around the working area, ensure all guards and safety features and in place and functional | 90 | 6 | 2 | 12 | Supervisor |  | 1081_Spooling of winches_1.00 | 1081 | Spooling of winches | 1.00 | Pinch points and crushing due to moving parts | Bodily harm - crushing, trapping and amputation injuries | Injury to personnel such as trapping, crushing & entanglement. | Pinch points and crushing due to moving parts | Establishing of exclusion zones / barricades
3 | Spooling | 6 | 4 | 24 | All personnel to remain at a safe distance from the winch and wire | 80 | 6 | 2 | 12 | Supervisor |  | 1081_Spooling of winches_1.00 | 1081 | Spooling of winches | 1.00 | Pinch points and crushing due to moving parts | Bodily harm - crushing, trapping and amputation injuries | Injury to personnel such as trapping, crushing & entanglement. | Pinch points and crushing due to moving parts | Inspecting of wires / ropes / hooks
3 | Spooling | 6 | 4 | 24 | Only trained and competent personnel to carry out and be involved in the spooling operations | 80 | 6 | 2 | 12 | Supervisor |  | 1081_Spooling of winches_1.00 | 1081 | Spooling of winches | 1.00 | Pinch points and crushing due to moving parts | Bodily harm - crushing, trapping and amputation injuries | Injury to personnel such as trapping, crushing & entanglement. | Pinch points and crushing due to moving parts | Restricting of access to authorised / trained personnel
4 | Spooling | 4 | 4 | 16 | Locate the HPU away from working area as far as practicable | 25 | 4 | 1 | 4 | Supervisor |  | 1081_Spooling of winches_1.00 | 1081 | Spooling of winches | 1.00 | Excessive noise exposure during operation | Bodily harm - hearing loss or damage | Permanent hearing damage/temporary hearing loss | Excessive noise | Locate the HPU away from working area as far as practicable
4 | Spooling | 4 | 4 | 16 | Place barriers around noise producing equipment | 90 | 4 | 1 | 4 | Supervisor |  | 1081_Spooling of winches_1.00 | 1081 | Spooling of winches | 1.00 | Excessive noise exposure during operation | Bodily harm - hearing loss or damage | Permanent hearing damage/temporary hearing loss | Excessive noise | Establishing of exclusion zones / barricades
4 | Spooling | 4 | 4 | 16 | Refer to HPU noise assessment for correct level of hearing protection i.e. SNR rating | 90 | 4 | 1 | 4 | Supervisor |  | 1081_Spooling of winches_1.00 | 1081 | Spooling of winches | 1.00 | Excessive noise exposure during operation | Bodily harm - hearing loss or damage | Permanent hearing damage/temporary hearing loss | Excessive noise | Wearing of hearing protection
5 | Spooling | 10 | 6 | 60 | Ensure and confirm safety factors are known, understood and adhered to through-out the operation | 75 | 10 | 1 | 10 | Supervisor / Engineer |  | 1081_Spooling of winches_1.00 | 1081 | Spooling of winches | 1.00 | Collision or entanglement with other marine traffic or moorings | Damage to equipment Major Injury to personnel | Damage to equipment Major Injury to personnel | Wires under tension | Performing of engineering calculations / structural verification
5 | Spooling | 10 | 6 | 60 | Operating area to be fully barriered off | 90 | 10 | 1 | 10 | Supervisor / Engineer |  | 1081_Spooling of winches_1.00 | 1081 | Spooling of winches | 1.00 | Collision or entanglement with other marine traffic or moorings | Damage to equipment Major Injury to personnel | Damage to equipment Major Injury to personnel | Wires under tension | Establishing of exclusion zones / barricades
5 | Spooling | 10 | 6 | 60 | Monitor working pressure at all times and ensure sufficient back tension as per RAMS | 75 | 10 | 1 | 10 | Supervisor / Engineer |  | 1081_Spooling of winches_1.00 | 1081 | Spooling of winches | 1.00 | Collision or entanglement with other marine traffic or moorings | Damage to equipment Major Injury to personnel | Damage to equipment Major Injury to personnel | Wires under tension | Following of method statement / lift plan / work instructions
5 | Spooling | 10 | 6 | 60 | Set pressures on HPU not to exceed stated max pressure | 55 | 10 | 1 | 10 | Supervisor / Engineer |  | 1081_Spooling of winches_1.00 | 1081 | Spooling of winches | 1.00 | Collision or entanglement with other marine traffic or moorings | Damage to equipment Major Injury to personnel | Damage to equipment Major Injury to personnel | Wires under tension | Operating equipment within safe limits / load ratings
6 | Spooling | 6 | 4 | 24 | Check for latest maintenance records | 60 | 6 | 1 | 6 | Supervisor | Report all spills immediately to management & SHE-Q. | 1081_Spooling of winches_1.00 | 1081 | Spooling of winches | 1.00 | Uncontrolled release of pressurized hydraulic fluid | Environmental contamination or pollution | Damage to the environment Injury through injection | Hydraulic hose or pipe rupture. Oil spill | Maintaining of records / documentation
6 | Spooling | 6 | 4 | 24 | Carry out pre-use checks and make sure all hose/pipe work is in good order and fully fastened | 75 | 6 | 1 | 6 | Supervisor | Report all spills immediately to management & SHE-Q. | 1081_Spooling of winches_1.00 | 1081 | Spooling of winches | 1.00 | Uncontrolled release of pressurized hydraulic fluid | Environmental contamination or pollution | Damage to the environment Injury through injection | Hydraulic hose or pipe rupture. Oil spill | Carrying out of pre-use / pre-operational equipment checks
6 | Spooling | 6 | 4 | 24 | Carry out a function test prior to operation | 75 | 6 | 1 | 6 | Supervisor | Report all spills immediately to management & SHE-Q. | 1081_Spooling of winches_1.00 | 1081 | Spooling of winches | 1.00 | Uncontrolled release of pressurized hydraulic fluid | Environmental contamination or pollution | Damage to the environment Injury through injection | Hydraulic hose or pipe rupture. Oil spill | Carrying out of pre-use / pre-operational equipment checks
6 | Spooling | 6 | 4 | 24 | Spill kits to be placed in readily accessible areas and full contents check | 90 | 6 | 1 | 6 | Supervisor | Report all spills immediately to management & SHE-Q. | 1081_Spooling of winches_1.00 | 1081 | Spooling of winches | 1.00 | Uncontrolled release of pressurized hydraulic fluid | Environmental contamination or pollution | Damage to the environment Injury through injection | Hydraulic hose or pipe rupture. Oil spill | Provision of spill kits / spill containment
6 | Spooling | 6 | 4 | 24 | Do not exceed stated working pressures as per RAMS | 75 | 6 | 1 | 6 | Supervisor | Report all spills immediately to management & SHE-Q. | 1081_Spooling of winches_1.00 | 1081 | Spooling of winches | 1.00 | Uncontrolled release of pressurized hydraulic fluid | Environmental contamination or pollution | Damage to the environment Injury through injection | Hydraulic hose or pipe rupture. Oil spill | Following of method statement / lift plan / work instructions
6 | Spooling | 6 | 4 | 24 | Full PPE to be worn at all times | 75 | 6 | 1 | 6 | Supervisor | Report all spills immediately to management & SHE-Q. | 1081_Spooling of winches_1.00 | 1081 | Spooling of winches | 1.00 | Uncontrolled release of pressurized hydraulic fluid | Environmental contamination or pollution | Damage to the environment Injury through injection | Hydraulic hose or pipe rupture. Oil spill | Wearing of PPE (general requirement)
6 | Spooling | 6 | 4 | 24 | Oil resistant gloves to be used in the event of a spill | 90 | 6 | 1 | 6 | Supervisor | Report all spills immediately to management & SHE-Q. | 1081_Spooling of winches_1.00 | 1081 | Spooling of winches | 1.00 | Uncontrolled release of pressurized hydraulic fluid | Environmental contamination or pollution | Damage to the environment Injury through injection | Hydraulic hose or pipe rupture. Oil spill | Wearing of gloves / hand protection
7 | Spooling | 6 | 4 | 24 | Place HPU's away from work area, use exhaust extensions if necessary | 25 | 6 | 1 | 6 | Supervisor |  | 1081_Spooling of winches_1.00 | 1081 | Spooling of winches | 1.00 | Emissions from HPU's/Generators | Bodily harm - respiratory harm / asphyxiation / gas exposure | Internal damage to lungs and respiratory system Air pollution | Emissions from HPU's/Generators | Place HPU's away from work area, use exhaust extensions if necessary
7 | Spooling | 6 | 4 | 24 | Carry out pre-use checks and make sure no excessive fumes are present at exhaust | 75 | 6 | 1 | 6 | Supervisor |  | 1081_Spooling of winches_1.00 | 1081 | Spooling of winches | 1.00 | Emissions from HPU's/Generators | Bodily harm - respiratory harm / asphyxiation / gas exposure | Internal damage to lungs and respiratory system Air pollution | Emissions from HPU's/Generators | Carrying out of pre-use / pre-operational equipment checks
7 | Spooling | 6 | 4 | 24 | Diesel particle filters are in place and maintained | 25 | 6 | 1 | 6 | Supervisor |  | 1081_Spooling of winches_1.00 | 1081 | Spooling of winches | 1.00 | Emissions from HPU's/Generators | Bodily harm - respiratory harm / asphyxiation / gas exposure | Internal damage to lungs and respiratory system Air pollution | Emissions from HPU's/Generators | Diesel particle filters are in place and maintained
7 | Spooling | 6 | 4 | 24 | Relocate HPU location if wind direction is unfavourable | 55 | 6 | 1 | 6 | Supervisor |  | 1081_Spooling of winches_1.00 | 1081 | Spooling of winches | 1.00 | Emissions from HPU's/Generators | Bodily harm - respiratory harm / asphyxiation / gas exposure | Internal damage to lungs and respiratory system Air pollution | Emissions from HPU's/Generators | Operating equipment within safe limits / load ratings
7 | Spooling | 6 | 4 | 24 | Ensure good ventilation through the operation | 90 | 6 | 1 | 6 | Supervisor |  | 1081_Spooling of winches_1.00 | 1081 | Spooling of winches | 1.00 | Emissions from HPU's/Generators | Bodily harm - respiratory harm / asphyxiation / gas exposure | Internal damage to lungs and respiratory system Air pollution | Emissions from HPU's/Generators | Provision of adequate ventilation
8 | Spooling | 4 | 4 | 16 | All equipment to have been fully maintained | 25 | 4 | 1 | 4 | Supervisor |  | 1081_Spooling of winches_1.00 | 1081 | Spooling of winches | 1.00 | Failure of hydraulic power pack or pump | Operational delay or schedule disruption | Delay in operation | Hydraulic power pack failure due to mechanical or electrical fault | All equipment to have been fully maintained
8 | Spooling | 4 | 4 | 16 | Carry out pre-use checks | 75 | 4 | 1 | 4 | Supervisor |  | 1081_Spooling of winches_1.00 | 1081 | Spooling of winches | 1.00 | Failure of hydraulic power pack or pump | Operational delay or schedule disruption | Delay in operation | Hydraulic power pack failure due to mechanical or electrical fault | Carrying out of pre-use / pre-operational equipment checks
8 | Spooling | 4 | 4 | 16 | Check fuel and hydraulic levels, replenish where required | 25 | 4 | 1 | 4 | Supervisor |  | 1081_Spooling of winches_1.00 | 1081 | Spooling of winches | 1.00 | Failure of hydraulic power pack or pump | Operational delay or schedule disruption | Delay in operation | Hydraulic power pack failure due to mechanical or electrical fault | Check fuel and hydraulic levels, replenish where required
8 | Spooling | 4 | 4 | 16 | For third party hires - report to supplier | 25 | 4 | 1 | 4 | Supervisor |  | 1081_Spooling of winches_1.00 | 1081 | Spooling of winches | 1.00 | Failure of hydraulic power pack or pump | Operational delay or schedule disruption | Delay in operation | Hydraulic power pack failure due to mechanical or electrical fault | For third party hires - report to supplier
8 | Spooling | 4 | 4 | 16 | Long term repairs - off hire equipment | 25 | 4 | 1 | 4 | Supervisor |  | 1081_Spooling of winches_1.00 | 1081 | Spooling of winches | 1.00 | Failure of hydraulic power pack or pump | Operational delay or schedule disruption | Delay in operation | Hydraulic power pack failure due to mechanical or electrical fault | Long term repairs - off hire equipment
9 | Spooling | 6 | 4 | 24 | Use MHE to lead spelter socket across the spooling area | 25 | 6 | 2 | 12 | Supervisor |  | 1081_Spooling of winches_1.00 | 1081 | Spooling of winches | 1.00 | Movement/travel of spelter socket | General equipment, tool or structural damage | Damage to equipment delay in operation | Movement/travel of spelter socket | Use MHE to lead spelter socket across the spooling area
9 | Spooling | 6 | 4 | 24 | Visually inspect the spelter socket before and after to ensure no damage | 75 | 6 | 2 | 12 | Supervisor |  | 1081_Spooling of winches_1.00 | 1081 | Spooling of winches | 1.00 | Movement/travel of spelter socket | General equipment, tool or structural damage | Damage to equipment delay in operation | Movement/travel of spelter socket | Carrying out of pre-use / pre-operational equipment checks
9 | Spooling | 6 | 4 | 24 | Use wood/ply board on rough ground and do not pull over edges | 25 | 6 | 2 | 12 | Supervisor |  | 1081_Spooling of winches_1.00 | 1081 | Spooling of winches | 1.00 | Movement/travel of spelter socket | General equipment, tool or structural damage | Damage to equipment delay in operation | Movement/travel of spelter socket | Use wood/ply board on rough ground and do not pull over edges
9 | Spooling | 6 | 4 | 24 | Keep a visual check on the spelter socket at all times | 75 | 6 | 2 | 12 | Supervisor |  | 1081_Spooling of winches_1.00 | 1081 | Spooling of winches | 1.00 | Movement/travel of spelter socket | General equipment, tool or structural damage | Damage to equipment delay in operation | Movement/travel of spelter socket | Carrying out of pre-use / pre-operational equipment checks
10 | Spooling | 4 | 4 | 16 | Do not work in dark hours where possible | 25 | 4 | 1 | 4 | Supervisor |  | 1081_Spooling of winches_1.00 | 1081 | Spooling of winches | 1.00 | Poor lighting or visibility reduces hazard awareness in work area | Bodily harm - slips, trips and falls (same level) | Injury to personnel from slips or trips Damage to equipment | Insufficient lighting | Do not work in dark hours where possible
10 | Spooling | 4 | 4 | 16 | If not - ensure adequate lighting for the entire work location | 90 | 4 | 1 | 4 | Supervisor |  | 1081_Spooling of winches_1.00 | 1081 | Spooling of winches | 1.00 | Poor lighting or visibility reduces hazard awareness in work area | Bodily harm - slips, trips and falls (same level) | Injury to personnel from slips or trips Damage to equipment | Insufficient lighting | Provision of adequate lighting
10 | Spooling | 4 | 4 | 16 | Carry out a visual check of all areas to make sure good lighting is achieved | 75 | 4 | 1 | 4 | Supervisor |  | 1081_Spooling of winches_1.00 | 1081 | Spooling of winches | 1.00 | Poor lighting or visibility reduces hazard awareness in work area | Bodily harm - slips, trips and falls (same level) | Injury to personnel from slips or trips Damage to equipment | Insufficient lighting | Carrying out of pre-use / pre-operational equipment checks
11 | Spooling | 6 | 4 | 24 | Carry out good house keeping | 25 | 6 | 1 | 6 | Supervisor |  | 1081_Spooling of winches_1.00 | 1081 | Spooling of winches | 1.00 | Slip, trip or fall on uneven, cluttered or contaminated surface | Bodily harm - cuts, lacerations and severance to hands/face/eyes | Injury to personnel from cuts, bruises, potential muscle or bone injury. | Slips, trips and falls | Carry out good house keeping
11 | Spooling | 6 | 4 | 24 | Make sure the work area is clean and tidy and free from trip hazards before starting | 75 | 6 | 1 | 6 | Supervisor |  | 1081_Spooling of winches_1.00 | 1081 | Spooling of winches | 1.00 | Slip, trip or fall on uneven, cluttered or contaminated surface | Bodily harm - cuts, lacerations and severance to hands/face/eyes | Injury to personnel from cuts, bruises, potential muscle or bone injury. | Slips, trips and falls | Maintaining of good housekeeping
11 | Spooling | 6 | 4 | 24 | Highlight an immovable hazards/objects to personnel during the toolbox talk | 90 | 6 | 1 | 6 | Supervisor |  | 1081_Spooling of winches_1.00 | 1081 | Spooling of winches | 1.00 | Slip, trip or fall on uneven, cluttered or contaminated surface | Bodily harm - cuts, lacerations and severance to hands/face/eyes | Injury to personnel from cuts, bruises, potential muscle or bone injury. | Slips, trips and falls | Holding of toolbox talks / start-of-work briefings
11 | Spooling | 6 | 4 | 24 | Create known walking/access/egress areas | 25 | 6 | 1 | 6 | Supervisor |  | 1081_Spooling of winches_1.00 | 1081 | Spooling of winches | 1.00 | Slip, trip or fall on uneven, cluttered or contaminated surface | Bodily harm - cuts, lacerations and severance to hands/face/eyes | Injury to personnel from cuts, bruises, potential muscle or bone injury. | Slips, trips and falls | Create known walking/access/egress areas
12 | Spooling | 6 | 6 | 36 | Consult SDS sheets for correct waste disposal | 90 | 6 | 2 | 12 | Supervisor |  | 1081_Spooling of winches_1.00 | 1081 | Spooling of winches | 1.00 | Spill or contamination from improper disposal of hazardous waste or fluids | Bodily harm - infectious disease / illness (travel-related) | Damage to the environment Uncontrolled exposure to hazardous substance leading to illness | Improper disposal of hazardous waste | Disposing of waste in accordance with regulations
12 | Spooling | 6 | 6 | 36 | Use hazardous bags where required and identify the correct receptacle for the substance | 25 | 6 | 2 | 12 | Supervisor |  | 1081_Spooling of winches_1.00 | 1081 | Spooling of winches | 1.00 | Spill or contamination from improper disposal of hazardous waste or fluids | Bodily harm - infectious disease / illness (travel-related) | Damage to the environment Uncontrolled exposure to hazardous substance leading to illness | Improper disposal of hazardous waste | Use hazardous bags where required and identify the correct receptacle for the substance
12 | Spooling | 6 | 6 | 36 | Make sure all bags and bins are secured through tying and use of bin lids to prevent person and wild life interaction | 60 | 6 | 2 | 12 | Supervisor |  | 1081_Spooling of winches_1.00 | 1081 | Spooling of winches | 1.00 | Spill or contamination from improper disposal of hazardous waste or fluids | Bodily harm - infectious disease / illness (travel-related) | Damage to the environment Uncontrolled exposure to hazardous substance leading to illness | Improper disposal of hazardous waste | Securing of loose items / tools / clothing
12 | Spooling | 6 | 6 | 36 | Report all spills and hazardous waste disposal | 90 | 6 | 2 | 12 | Supervisor |  | 1081_Spooling of winches_1.00 | 1081 | Spooling of winches | 1.00 | Spill or contamination from improper disposal of hazardous waste or fluids | Bodily harm - infectious disease / illness (travel-related) | Damage to the environment Uncontrolled exposure to hazardous substance leading to illness | Improper disposal of hazardous waste | Provision of spill kits / spill containment
13 | Spooling | 6 | 4 | 24 | Employ use of MHE when possible | 25 | 6 | 2 | 12 | Supervisor / Engineer |  | 1081_Spooling of winches_1.00 | 1081 | Spooling of winches | 1.00 | Manual handling injury from lifting, carrying or moving loads | Bodily harm - crushing, trapping and amputation injuries | Musculoskeletal injury. Injury through pinch points or crushing. | Manual Handling | Employ use of MHE when possible
13 | Spooling | 6 | 4 | 24 | Do not exceed personnel or recommended (25kg) lifting limits | 80 | 6 | 2 | 12 | Supervisor / Engineer |  | 1081_Spooling of winches_1.00 | 1081 | Spooling of winches | 1.00 | Manual handling injury from lifting, carrying or moving loads | Bodily harm - crushing, trapping and amputation injuries | Musculoskeletal injury. Injury through pinch points or crushing. | Manual Handling | Not exceeding of SWL / WLL load limits
13 | Spooling | 6 | 4 | 24 | use correct lifting techniques, use team lifting to reduce overall strain | 75 | 6 | 2 | 12 | Supervisor / Engineer |  | 1081_Spooling of winches_1.00 | 1081 | Spooling of winches | 1.00 | Manual handling injury from lifting, carrying or moving loads | Bodily harm - crushing, trapping and amputation injuries | Musculoskeletal injury. Injury through pinch points or crushing. | Manual Handling | Using of correct manual handling techniques / mechanical aids
13 | Spooling | 6 | 4 | 24 | Break load down where possible, check area is free from trip hazards | 75 | 6 | 2 | 12 | Supervisor / Engineer |  | 1081_Spooling of winches_1.00 | 1081 | Spooling of winches | 1.00 | Manual handling injury from lifting, carrying or moving loads | Bodily harm - crushing, trapping and amputation injuries | Musculoskeletal injury. Injury through pinch points or crushing. | Manual Handling | Maintaining of good housekeeping
13 | Spooling | 6 | 4 | 24 | All operators must have had Manual handling training | 80 | 6 | 2 | 12 | Supervisor / Engineer |  | 1081_Spooling of winches_1.00 | 1081 | Spooling of winches | 1.00 | Manual handling injury from lifting, carrying or moving loads | Bodily harm - crushing, trapping and amputation injuries | Musculoskeletal injury. Injury through pinch points or crushing. | Manual Handling | Provision of task-specific training
1 | PTC assembly - General | 2 | 4 | 8 | Sufficient work/laydown area shall be allocated | 25 | 2 | 1 | 2 | Project Manager/Supervisor |  | 1082_Working with PTC Ringcranes_1.00 | 1082 | Working with PTC Ringcranes | 1.00 | Personnel working in confined or restricted workspace | Operational delay or schedule disruption | Major delays | Insufficient space allocated/available | Sufficient work/laydown area shall be allocated
1 | PTC assembly - General | 2 | 4 | 8 | Mark and barrier around allocated work/laydown area | 90 | 2 | 1 | 2 | Project Manager/Supervisor |  | 1082_Working with PTC Ringcranes_1.00 | 1082 | Working with PTC Ringcranes | 1.00 | Personnel working in confined or restricted workspace | Operational delay or schedule disruption | Major delays | Insufficient space allocated/available | Establishing of exclusion zones / barricades
1 | PTC assembly - General | 2 | 4 | 8 | Allocated work/laydown area should be leveled, clean and free of obstacles | 25 | 2 | 1 | 2 | Project Manager/Supervisor |  | 1082_Working with PTC Ringcranes_1.00 | 1082 | Working with PTC Ringcranes | 1.00 | Personnel working in confined or restricted workspace | Operational delay or schedule disruption | Major delays | Insufficient space allocated/available | Allocated work/laydown area should be leveled, clean and free of obstacles
2 | PTC assembly - General | 10 | 4 | 40 | Use fixed crane ladders and platforms whenever possible | 75 | 10 | 2 | 20 | Supervisors/Operators/Riggers |  | 1082_Working with PTC Ringcranes_1.00 | 1082 | Working with PTC Ringcranes | 1.00 | Falls from height during rigging, lifting, or working aloft | Fatality, Major injuries | Fatality, Major injuries | Working at height: Falling persons or materials | Using of scaffold / MEWP / ladders in good condition
2 | PTC assembly - General | 10 | 4 | 40 | Protect yourself from falling when working at height | 80 | 10 | 2 | 20 | Supervisors/Operators/Riggers |  | 1082_Working with PTC Ringcranes_1.00 | 1082 | Working with PTC Ringcranes | 1.00 | Falls from height during rigging, lifting, or working aloft | Fatality, Major injuries | Fatality, Major injuries | Working at height: Falling persons or materials | Wearing of fall protection / harness
2 | PTC assembly - General | 10 | 4 | 40 | Ensure all personnel to attend working at height training and use required PPE | 80 | 10 | 2 | 20 | Supervisors/Operators/Riggers |  | 1082_Working with PTC Ringcranes_1.00 | 1082 | Working with PTC Ringcranes | 1.00 | Falls from height during rigging, lifting, or working aloft | Fatality, Major injuries | Fatality, Major injuries | Working at height: Falling persons or materials | Wearing of fall protection / harness
2 | PTC assembly - General | 10 | 4 | 40 | Check your full body harness and lanyards for damage and valid certification before use | 75 | 10 | 2 | 20 | Supervisors/Operators/Riggers |  | 1082_Working with PTC Ringcranes_1.00 | 1082 | Working with PTC Ringcranes | 1.00 | Falls from height during rigging, lifting, or working aloft | Fatality, Major injuries | Fatality, Major injuries | Working at height: Falling persons or materials | Certifying / inspecting of lifting tackle and rigging equipment
2 | PTC assembly - General | 10 | 4 | 40 | Use proper anchorpoints | 25 | 10 | 2 | 20 | Supervisors/Operators/Riggers |  | 1082_Working with PTC Ringcranes_1.00 | 1082 | Working with PTC Ringcranes | 1.00 | Falls from height during rigging, lifting, or working aloft | Fatality, Major injuries | Fatality, Major injuries | Working at height: Falling persons or materials | Use proper anchorpoints
3 | PTC assembly - General | 10 | 4 | 40 | Barricade work area | 90 | 10 | 1 | 10 | Supervisors/Operators/Riggers |  | 1082_Working with PTC Ringcranes_1.00 | 1082 | Working with PTC Ringcranes | 1.00 | Line of fire: Personnel trapped or caught between vehicles, PTC components during installing or lifted loads | Fatality, Major or Minor injuries | Fatality, Major or Minor injuries | Line of fire: Personnel trapped or caught between vehicles, PTC components during installing or lifted loads | Establishing of exclusion zones / barricades
3 | PTC assembly - General | 10 | 4 | 40 | Clear barricaded areas of unnecessary personnel before activities start | 90 | 10 | 1 | 10 | Supervisors/Operators/Riggers |  | 1082_Working with PTC Ringcranes_1.00 | 1082 | Working with PTC Ringcranes | 1.00 | Line of fire: Personnel trapped or caught between vehicles, PTC components during installing or lifted loads | Fatality, Major or Minor injuries | Fatality, Major or Minor injuries | Line of fire: Personnel trapped or caught between vehicles, PTC components during installing or lifted loads | Establishing of exclusion zones / barricades
3 | PTC assembly - General | 10 | 4 | 40 | Banksman/Spotters need to guide truck movement along the transport route | 80 | 10 | 1 | 10 | Supervisors/Operators/Riggers |  | 1082_Working with PTC Ringcranes_1.00 | 1082 | Working with PTC Ringcranes | 1.00 | Line of fire: Personnel trapped or caught between vehicles, PTC components during installing or lifted loads | Fatality, Major or Minor injuries | Fatality, Major or Minor injuries | Line of fire: Personnel trapped or caught between vehicles, PTC components during installing or lifted loads | Use of banksman / spotter / signaler guidance
3 | PTC assembly - General | 10 | 4 | 40 | Always wear correct type of gloves | 90 | 10 | 1 | 10 | Supervisors/Operators/Riggers |  | 1082_Working with PTC Ringcranes_1.00 | 1082 | Working with PTC Ringcranes | 1.00 | Line of fire: Personnel trapped or caught between vehicles, PTC components during installing or lifted loads | Fatality, Major or Minor injuries | Fatality, Major or Minor injuries | Line of fire: Personnel trapped or caught between vehicles, PTC components during installing or lifted loads | Wearing of gloves / hand protection
3 | PTC assembly - General | 10 | 4 | 40 | Communication by radio if visual contact is not possible | 75 | 10 | 1 | 10 | Supervisors/Operators/Riggers |  | 1082_Working with PTC Ringcranes_1.00 | 1082 | Working with PTC Ringcranes | 1.00 | Line of fire: Personnel trapped or caught between vehicles, PTC components during installing or lifted loads | Fatality, Major or Minor injuries | Fatality, Major or Minor injuries | Line of fire: Personnel trapped or caught between vehicles, PTC components during installing or lifted loads | Maintaining of radio / visual communication
4 | PTC assembly - General | 6 | 4 | 24 | Check all rigging for any signs of defect before use | 85 | 6 | 1 | 6 | Supervisors/Operators/Riggers |  | 1082_Working with PTC Ringcranes_1.00 | 1082 | Working with PTC Ringcranes | 1.00 | Failure of lifting points, slings, shackles or rigging hardware | Major or Minor injuries, Damages | Major or Minor injuries, Damages | Failure of Rigging, Utilized wrong lifting points, Inadequate WLL | Displaying of warning signage
4 | PTC assembly - General | 6 | 4 | 24 | Ensure to use suitable rigging considering WLL and size | 80 | 6 | 1 | 6 | Supervisors/Operators/Riggers |  | 1082_Working with PTC Ringcranes_1.00 | 1082 | Working with PTC Ringcranes | 1.00 | Failure of lifting points, slings, shackles or rigging hardware | Major or Minor injuries, Damages | Major or Minor injuries, Damages | Failure of Rigging, Utilized wrong lifting points, Inadequate WLL | Not exceeding of SWL / WLL load limits
4 | PTC assembly - General | 6 | 4 | 24 | Always use certified rigging | 75 | 6 | 1 | 6 | Supervisors/Operators/Riggers |  | 1082_Working with PTC Ringcranes_1.00 | 1082 | Working with PTC Ringcranes | 1.00 | Failure of lifting points, slings, shackles or rigging hardware | Major or Minor injuries, Damages | Major or Minor injuries, Damages | Failure of Rigging, Utilized wrong lifting points, Inadequate WLL | Certifying / inspecting of lifting tackle and rigging equipment
4 | PTC assembly - General | 6 | 4 | 24 | Ensure correct lifting points are used as per manufacturers instruction | 60 | 6 | 1 | 6 | Supervisors/Operators/Riggers |  | 1082_Working with PTC Ringcranes_1.00 | 1082 | Working with PTC Ringcranes | 1.00 | Failure of lifting points, slings, shackles or rigging hardware | Major or Minor injuries, Damages | Major or Minor injuries, Damages | Failure of Rigging, Utilized wrong lifting points, Inadequate WLL | Following of manufacturer's instructions / guidelines
4 | PTC assembly - General | 6 | 4 | 24 | Always follow the lift plan | 75 | 6 | 1 | 6 | Supervisors/Operators/Riggers |  | 1082_Working with PTC Ringcranes_1.00 | 1082 | Working with PTC Ringcranes | 1.00 | Failure of lifting points, slings, shackles or rigging hardware | Major or Minor injuries, Damages | Major or Minor injuries, Damages | Failure of Rigging, Utilized wrong lifting points, Inadequate WLL | Following of method statement / lift plan / work instructions
5 | PTC Component (de)mobilization | 2 | 4 | 8 | Ensure ground condition is suitable according to engineered requirements | 90 | 2 | 1 | 2 | Project Manager/Supervisor | Equipment and/or loads can tilt or fall when ground conditions are insufficient. | 1082_Working with PTC Ringcranes_1.00 | 1082 | Working with PTC Ringcranes | 1.00 | Ground conditions unsuitable for equipment movement or positioning | Operational delay or schedule disruption | Major delays | Ground conditions not suitable for movement of equipment | Assessing of ground conditions / bearing pressure
5 | PTC Component (de)mobilization | 2 | 4 | 8 | Ensure transport route is free of any obstruction | 60 | 2 | 1 | 2 | Project Manager/Supervisor | Equipment and/or loads can tilt or fall when ground conditions are insufficient. | 1082_Working with PTC Ringcranes_1.00 | 1082 | Working with PTC Ringcranes | 1.00 | Ground conditions unsuitable for equipment movement or positioning | Operational delay or schedule disruption | Major delays | Ground conditions not suitable for movement of equipment | Planning / surveying of transport routes
6 | Bogie/Superstructure jackup and set up | 6 | 2 | 12 | Assembly as per manufacturer's recommendation and specification | 60 | 6 | 2 | 12 | Supervisor |  | 1082_Working with PTC Ringcranes_1.00 | 1082 | Working with PTC Ringcranes | 1.00 | Mechanical or hydraulic system failure of jacking/skidding equipment | Major or Minor Injuries, Damages | Major or Minor Injuries, Damages | Failure of hydraulic hoses and jacks | Following of manufacturer's instructions / guidelines
6 | Bogie/Superstructure jackup and set up | 6 | 2 | 12 | Ensure crane is in good servicable condition | 75 | 6 | 2 | 12 | Supervisor |  | 1082_Working with PTC Ringcranes_1.00 | 1082 | Working with PTC Ringcranes | 1.00 | Mechanical or hydraulic system failure of jacking/skidding equipment | Major or Minor Injuries, Damages | Major or Minor Injuries, Damages | Failure of hydraulic hoses and jacks | Maintaining / servicing of crane and lifting equipment
6 | Bogie/Superstructure jackup and set up | 6 | 2 | 12 | Scheduled preventive maintenance to be performed | 75 | 6 | 2 | 12 | Supervisor |  | 1082_Working with PTC Ringcranes_1.00 | 1082 | Working with PTC Ringcranes | 1.00 | Mechanical or hydraulic system failure of jacking/skidding equipment | Major or Minor Injuries, Damages | Major or Minor Injuries, Damages | Failure of hydraulic hoses and jacks | Maintaining / servicing of crane and lifting equipment
6 | Bogie/Superstructure jackup and set up | 6 | 2 | 12 | Crane (maintenance) book shall be available at the crane | 75 | 6 | 2 | 12 | Supervisor |  | 1082_Working with PTC Ringcranes_1.00 | 1082 | Working with PTC Ringcranes | 1.00 | Mechanical or hydraulic system failure of jacking/skidding equipment | Major or Minor Injuries, Damages | Major or Minor Injuries, Damages | Failure of hydraulic hoses and jacks | Maintaining / servicing of crane and lifting equipment
6 | Bogie/Superstructure jackup and set up | 6 | 2 | 12 | Pre-operational checks to be carried out | 75 | 6 | 2 | 12 | Supervisor |  | 1082_Working with PTC Ringcranes_1.00 | 1082 | Working with PTC Ringcranes | 1.00 | Mechanical or hydraulic system failure of jacking/skidding equipment | Major or Minor Injuries, Damages | Major or Minor Injuries, Damages | Failure of hydraulic hoses and jacks | Carrying out of pre-use / pre-operational equipment checks
7 | Bogie/Superstructure jackup and set up | 6 | 2 | 12 | Barricade work area | 90 | 6 | 1 | 6 | Supervisor/Riggers |  | 1082_Working with PTC Ringcranes_1.00 | 1082 | Working with PTC Ringcranes | 1.00 | Collision between vehicles, mobile plant or pedestrians | Major injuries, Damages | Major injuries, Damages | Clash with trailer and jack, nearby equipment or people while driving out. | Establishing of exclusion zones / barricades
7 | Bogie/Superstructure jackup and set up | 6 | 2 | 12 | Clear barricaded areas of unnecessary personnel before activities start | 90 | 6 | 1 | 6 | Supervisor/Riggers |  | 1082_Working with PTC Ringcranes_1.00 | 1082 | Working with PTC Ringcranes | 1.00 | Collision between vehicles, mobile plant or pedestrians | Major injuries, Damages | Major injuries, Damages | Clash with trailer and jack, nearby equipment or people while driving out. | Establishing of exclusion zones / barricades
7 | Bogie/Superstructure jackup and set up | 6 | 2 | 12 | Banksman/Spotters need to guide truck movement along the transport route | 80 | 6 | 1 | 6 | Supervisor/Riggers |  | 1082_Working with PTC Ringcranes_1.00 | 1082 | Working with PTC Ringcranes | 1.00 | Collision between vehicles, mobile plant or pedestrians | Major injuries, Damages | Major injuries, Damages | Clash with trailer and jack, nearby equipment or people while driving out. | Use of banksman / spotter / signaler guidance
8 | Assembly of bogie and superstructure | 10 | 4 | 40 | Fixed railing is installed when superstructure is still on the ground, providing proper anchor points during installation process | 80 | 10 | 2 | 20 | Riggers/Supervisor |  | 1082_Working with PTC Ringcranes_1.00 | 1082 | Working with PTC Ringcranes | 1.00 | Falls from height during rigging, lifting, or working aloft | Fatality, Severe injury | Fatality, Severe injury | Falling from height when stepping out of MEWP onto superstructure | Wearing of fall protection / harness
8 | Assembly of bogie and superstructure | 10 | 4 | 40 | MEWP basket lands on the superstructure before disembarking, to prevent height difference or gaps | 75 | 10 | 2 | 20 | Riggers/Supervisor |  | 1082_Working with PTC Ringcranes_1.00 | 1082 | Working with PTC Ringcranes | 1.00 | Falls from height during rigging, lifting, or working aloft | Fatality, Severe injury | Fatality, Severe injury | Falling from height when stepping out of MEWP onto superstructure | Using of scaffold / MEWP / ladders in good condition
8 | Assembly of bogie and superstructure | 10 | 4 | 40 | A full body harness with double lanyards should be used | 80 | 10 | 2 | 20 | Riggers/Supervisor |  | 1082_Working with PTC Ringcranes_1.00 | 1082 | Working with PTC Ringcranes | 1.00 | Falls from height during rigging, lifting, or working aloft | Fatality, Severe injury | Fatality, Severe injury | Falling from height when stepping out of MEWP onto superstructure | Wearing of fall protection / harness
8 | Assembly of bogie and superstructure | 10 | 4 | 40 | To facilitate anchoring on the MEWP basket and fixed railing | 75 | 10 | 2 | 20 | Riggers/Supervisor |  | 1082_Working with PTC Ringcranes_1.00 | 1082 | Working with PTC Ringcranes | 1.00 | Falls from height during rigging, lifting, or working aloft | Fatality, Severe injury | Fatality, Severe injury | Falling from height when stepping out of MEWP onto superstructure | Using of scaffold / MEWP / ladders in good condition
8 | Assembly of bogie and superstructure | 10 | 4 | 40 | Ensuring proper anchoring during the whole disembarking process | 25 | 10 | 2 | 20 | Riggers/Supervisor |  | 1082_Working with PTC Ringcranes_1.00 | 1082 | Working with PTC Ringcranes | 1.00 | Falls from height during rigging, lifting, or working aloft | Fatality, Severe injury | Fatality, Severe injury | Falling from height when stepping out of MEWP onto superstructure | Ensuring proper anchoring during the whole disembarking process
8 | Assembly of bogie and superstructure | 10 | 4 | 40 | When leaving MEWP all personnel will always be anchored to the MEWP or superstructure railing | 75 | 10 | 2 | 20 | Riggers/Supervisor |  | 1082_Working with PTC Ringcranes_1.00 | 1082 | Working with PTC Ringcranes | 1.00 | Falls from height during rigging, lifting, or working aloft | Fatality, Severe injury | Fatality, Severe injury | Falling from height when stepping out of MEWP onto superstructure | Using of scaffold / MEWP / ladders in good condition
8 | Assembly of bogie and superstructure | 10 | 4 | 40 | Discuss procedure in Toolbox meeting before operations start | 90 | 10 | 2 | 20 | Riggers/Supervisor |  | 1082_Working with PTC Ringcranes_1.00 | 1082 | Working with PTC Ringcranes | 1.00 | Falls from height during rigging, lifting, or working aloft | Fatality, Severe injury | Fatality, Severe injury | Falling from height when stepping out of MEWP onto superstructure | Holding of toolbox talks / start-of-work briefings
9 | Handling ballast containers | 6 | 4 | 24 | Consider lines of fire and exclusion zones around vehicles and ballast containers when filled or emptied | 90 | 6 | 2 | 12 | Supervisor/Riggers |  | 1082_Working with PTC Ringcranes_1.00 | 1082 | Working with PTC Ringcranes | 1.00 | Personnel injury while filling, emptying or handling ballast/test containers | Major injuries | Major injuries | Falling or entrapment injuries while filling, placing and/or emptying ballast containers | Establishing of exclusion zones / barricades
9 | Handling ballast containers | 6 | 4 | 24 | Follow manufacturer instructions | 60 | 6 | 2 | 12 | Supervisor/Riggers |  | 1082_Working with PTC Ringcranes_1.00 | 1082 | Working with PTC Ringcranes | 1.00 | Personnel injury while filling, emptying or handling ballast/test containers | Major injuries | Major injuries | Falling or entrapment injuries while filling, placing and/or emptying ballast containers | Following of manufacturer's instructions / guidelines
9 | Handling ballast containers | 6 | 4 | 24 | Use fixed crane ladders and platforms while placing ballast containers | 75 | 6 | 2 | 12 | Supervisor/Riggers |  | 1082_Working with PTC Ringcranes_1.00 | 1082 | Working with PTC Ringcranes | 1.00 | Personnel injury while filling, emptying or handling ballast/test containers | Major injuries | Major injuries | Falling or entrapment injuries while filling, placing and/or emptying ballast containers | Using of scaffold / MEWP / ladders in good condition
9 | Handling ballast containers | 6 | 4 | 24 | Use a ballast emptying frame or forklift beam accessory available within mammoet, to empty ballast containers in a controlled manner | 25 | 6 | 2 | 12 | Supervisor/Riggers |  | 1082_Working with PTC Ringcranes_1.00 | 1082 | Working with PTC Ringcranes | 1.00 | Personnel injury while filling, emptying or handling ballast/test containers | Major injuries | Major injuries | Falling or entrapment injuries while filling, placing and/or emptying ballast containers | Use a ballast emptying frame or forklift beam accessory available within mammoet, to empty ballast containers in a controlled manner
9 | Handling ballast containers | 6 | 4 | 24 | Work with at least two persons while placing or emptying ballast containers | 25 | 6 | 2 | 12 | Supervisor/Riggers |  | 1082_Working with PTC Ringcranes_1.00 | 1082 | Working with PTC Ringcranes | 1.00 | Personnel injury while filling, emptying or handling ballast/test containers | Major injuries | Major injuries | Falling or entrapment injuries while filling, placing and/or emptying ballast containers | Work with at least two persons while placing or emptying ballast containers
9 | Handling ballast containers | 6 | 4 | 24 | Always take required Working at Height measures (Full body harness, proper anchorpoints) | 80 | 6 | 2 | 12 | Supervisor/Riggers |  | 1082_Working with PTC Ringcranes_1.00 | 1082 | Working with PTC Ringcranes | 1.00 | Personnel injury while filling, emptying or handling ballast/test containers | Major injuries | Major injuries | Falling or entrapment injuries while filling, placing and/or emptying ballast containers | Wearing of fall protection / harness
10 | Reeving of main hook block | 4 | 2 | 8 | Follow manufacturer instructions | 60 | 4 | 1 | 4 | Supervisor/Operator |  | 1082_Working with PTC Ringcranes_1.00 | 1082 | Working with PTC Ringcranes | 1.00 | Incorrect reeving configuration of hoist wire rope | Minor Injuries, Damages | Minor Injuries, Damages | Wrong number of part lines reeved | Following of manufacturer's instructions / guidelines
10 | Reeving of main hook block | 4 | 2 | 8 | Competent crew | 80 | 4 | 1 | 4 | Supervisor/Operator |  | 1082_Working with PTC Ringcranes_1.00 | 1082 | Working with PTC Ringcranes | 1.00 | Incorrect reeving configuration of hoist wire rope | Minor Injuries, Damages | Minor Injuries, Damages | Wrong number of part lines reeved | Ensuring personnel are trained and competent
10 | Reeving of main hook block | 4 | 2 | 8 | Reeving checked by Supervisor | 90 | 4 | 1 | 4 | Supervisor/Operator |  | 1082_Working with PTC Ringcranes_1.00 | 1082 | Working with PTC Ringcranes | 1.00 | Incorrect reeving configuration of hoist wire rope | Minor Injuries, Damages | Minor Injuries, Damages | Wrong number of part lines reeved | Wearing of eye and face protection
11 | Raising boom | 6 | 2 | 12 | Follow manufacturer instructions | 60 | 6 | 1 | 6 | Supervisors/Operators/Riggers |  | 1082_Working with PTC Ringcranes_1.00 | 1082 | Working with PTC Ringcranes | 1.00 | Dropped object or item falling from height during lifting/handling | Major injuries, Damages | Major injuries, Damages | Falling equipment | Following of manufacturer's instructions / guidelines
11 | Raising boom | 6 | 2 | 12 | Clear all unauthorized personnel before boom up | 80 | 6 | 1 | 6 | Supervisors/Operators/Riggers |  | 1082_Working with PTC Ringcranes_1.00 | 1082 | Working with PTC Ringcranes | 1.00 | Dropped object or item falling from height during lifting/handling | Major injuries, Damages | Major injuries, Damages | Falling equipment | Restricting of access to authorised / trained personnel
11 | Raising boom | 6 | 2 | 12 | Check and clear loose items from boom before booming up | 70 | 6 | 1 | 6 | Supervisors/Operators/Riggers |  | 1082_Working with PTC Ringcranes_1.00 | 1082 | Working with PTC Ringcranes | 1.00 | Dropped object or item falling from height during lifting/handling | Major injuries, Damages | Major injuries, Damages | Falling equipment | Controlling / monitoring of crane movements
12 | Raising boom | 6 | 2 | 12 | Follow manufacturer instructions | 60 | 6 | 1 | 6 | Operator/Supervisor |  | 1082_Working with PTC Ringcranes_1.00 | 1082 | Working with PTC Ringcranes | 1.00 | Crane overturning or tipping over | Major injuries, Major Damages | Major injuries, Major Damages | Crane toppling | Following of manufacturer's instructions / guidelines
12 | Raising boom | 6 | 2 | 12 | Follow lift plan | 75 | 6 | 1 | 6 | Operator/Supervisor |  | 1082_Working with PTC Ringcranes_1.00 | 1082 | Working with PTC Ringcranes | 1.00 | Crane overturning or tipping over | Major injuries, Major Damages | Major injuries, Major Damages | Crane toppling | Following of method statement / lift plan / work instructions
12 | Raising boom | 6 | 2 | 12 | Competent crane operator | 25 | 6 | 1 | 6 | Operator/Supervisor |  | 1082_Working with PTC Ringcranes_1.00 | 1082 | Working with PTC Ringcranes | 1.00 | Crane overturning or tipping over | Major injuries, Major Damages | Major injuries, Major Damages | Crane toppling | Competent crane operator
12 | Raising boom | 6 | 2 | 12 | Clear communication between crane operator and supervisor | 75 | 6 | 1 | 6 | Operator/Supervisor |  | 1082_Working with PTC Ringcranes_1.00 | 1082 | Working with PTC Ringcranes | 1.00 | Crane overturning or tipping over | Major injuries, Major Damages | Major injuries, Major Damages | Crane toppling | Maintaining of radio / visual communication
13 | PTC Operation - General | 6 | 4 | 24 | Use of fixed crane ladders and platforms | 75 | 6 | 2 | 12 | Crane Operator/Riggers |  | 1082_Working with PTC Ringcranes_1.00 | 1082 | Working with PTC Ringcranes | 1.00 | Falls from height during rigging, lifting, or working aloft | Major and Minor injury | Major and Minor injury | Walking, climbing and descending Crane(deck) | Using of scaffold / MEWP / ladders in good condition
13 | PTC Operation - General | 6 | 4 | 24 | Perform housekeeping to keep clear decks | 90 | 6 | 2 | 12 | Crane Operator/Riggers |  | 1082_Working with PTC Ringcranes_1.00 | 1082 | Working with PTC Ringcranes | 1.00 | Falls from height during rigging, lifting, or working aloft | Major and Minor injury | Major and Minor injury | Walking, climbing and descending Crane(deck) | Establishing of exclusion zones / barricades
14 | Operating crane | 10 | 2 | 20 | Consult crane operating manual | 60 | 10 | 1 | 10 | Crane Operator/Supervisor |  | 1082_Working with PTC Ringcranes_1.00 | 1082 | Working with PTC Ringcranes | 1.00 | Operating error or unsafe operation of crane/lifting equipment | Fatality, Major Injuries, Major Damages | Fatality, Major Injuries, Major Damages | Operating errors, Unsafe use of equipment, unauthorized use of equipment, wrong procedures, incorrect calibration, overload crane, operator leaves control cabin or falls ill. | Following of manufacturer's instructions / guidelines
14 | Operating crane | 10 | 2 | 20 | Consult lifting plan | 75 | 10 | 1 | 10 | Crane Operator/Supervisor |  | 1082_Working with PTC Ringcranes_1.00 | 1082 | Working with PTC Ringcranes | 1.00 | Operating error or unsafe operation of crane/lifting equipment | Fatality, Major Injuries, Major Damages | Fatality, Major Injuries, Major Damages | Operating errors, Unsafe use of equipment, unauthorized use of equipment, wrong procedures, incorrect calibration, overload crane, operator leaves control cabin or falls ill. | Following of method statement / lift plan / work instructions
14 | Operating crane | 10 | 2 | 20 | Consult Method statement | 75 | 10 | 1 | 10 | Crane Operator/Supervisor |  | 1082_Working with PTC Ringcranes_1.00 | 1082 | Working with PTC Ringcranes | 1.00 | Operating error or unsafe operation of crane/lifting equipment | Fatality, Major Injuries, Major Damages | Fatality, Major Injuries, Major Damages | Operating errors, Unsafe use of equipment, unauthorized use of equipment, wrong procedures, incorrect calibration, overload crane, operator leaves control cabin or falls ill. | Following of method statement / lift plan / work instructions
14 | Operating crane | 10 | 2 | 20 | Experienced personnel | 80 | 10 | 1 | 10 | Crane Operator/Supervisor |  | 1082_Working with PTC Ringcranes_1.00 | 1082 | Working with PTC Ringcranes | 1.00 | Operating error or unsafe operation of crane/lifting equipment | Fatality, Major Injuries, Major Damages | Fatality, Major Injuries, Major Damages | Operating errors, Unsafe use of equipment, unauthorized use of equipment, wrong procedures, incorrect calibration, overload crane, operator leaves control cabin or falls ill. | Ensuring personnel are trained and competent
14 | Operating crane | 10 | 2 | 20 | Barricade working area | 90 | 10 | 1 | 10 | Crane Operator/Supervisor |  | 1082_Working with PTC Ringcranes_1.00 | 1082 | Working with PTC Ringcranes | 1.00 | Operating error or unsafe operation of crane/lifting equipment | Fatality, Major Injuries, Major Damages | Fatality, Major Injuries, Major Damages | Operating errors, Unsafe use of equipment, unauthorized use of equipment, wrong procedures, incorrect calibration, overload crane, operator leaves control cabin or falls ill. | Establishing of exclusion zones / barricades
14 | Operating crane | 10 | 2 | 20 | Switch off crane/lock crane when no operations are ongoing | 25 | 10 | 1 | 10 | Crane Operator/Supervisor |  | 1082_Working with PTC Ringcranes_1.00 | 1082 | Working with PTC Ringcranes | 1.00 | Operating error or unsafe operation of crane/lifting equipment | Fatality, Major Injuries, Major Damages | Fatality, Major Injuries, Major Damages | Operating errors, Unsafe use of equipment, unauthorized use of equipment, wrong procedures, incorrect calibration, overload crane, operator leaves control cabin or falls ill. | Switch off crane/lock crane when no operations are ongoing
14 | Operating crane | 10 | 2 | 20 | Complete required checklists | 60 | 10 | 1 | 10 | Crane Operator/Supervisor |  | 1082_Working with PTC Ringcranes_1.00 | 1082 | Working with PTC Ringcranes | 1.00 | Operating error or unsafe operation of crane/lifting equipment | Fatality, Major Injuries, Major Damages | Fatality, Major Injuries, Major Damages | Operating errors, Unsafe use of equipment, unauthorized use of equipment, wrong procedures, incorrect calibration, overload crane, operator leaves control cabin or falls ill. | Maintaining of records / documentation
14 | Operating crane | 10 | 2 | 20 | Operator is not allowed to leave the cab unless authorized by Supervisor | 90 | 10 | 1 | 10 | Crane Operator/Supervisor |  | 1082_Working with PTC Ringcranes_1.00 | 1082 | Working with PTC Ringcranes | 1.00 | Operating error or unsafe operation of crane/lifting equipment | Fatality, Major Injuries, Major Damages | Fatality, Major Injuries, Major Damages | Operating errors, Unsafe use of equipment, unauthorized use of equipment, wrong procedures, incorrect calibration, overload crane, operator leaves control cabin or falls ill. | Wearing of eye and face protection
14 | Operating crane | 10 | 2 | 20 | Second operator on stand by for assistance and or support | 25 | 10 | 1 | 10 | Crane Operator/Supervisor |  | 1082_Working with PTC Ringcranes_1.00 | 1082 | Working with PTC Ringcranes | 1.00 | Operating error or unsafe operation of crane/lifting equipment | Fatality, Major Injuries, Major Damages | Fatality, Major Injuries, Major Damages | Operating errors, Unsafe use of equipment, unauthorized use of equipment, wrong procedures, incorrect calibration, overload crane, operator leaves control cabin or falls ill. | Second operator on stand by for assistance and or support
15 | Operating crane | 10 | 2 | 20 | complete thorough examination of all crane parts | 75 | 10 | 1 | 10 | Project Manager/Supervisor/Crane Operator |  | 1082_Working with PTC Ringcranes_1.00 | 1082 | Working with PTC Ringcranes | 1.00 | Structural failure of crane, hoist rope, or load-bearing component | Fatality, Major Injuries, Major Damages | Fatality, Major Injuries, Major Damages | Errors with external impact, Collapse of boom, Catastrophic disruption within lifting area/close surrounding of crane, collision between airborne vehicles and crane boom | Certifying / inspecting of lifting tackle and rigging equipment
15 | Operating crane | 10 | 2 | 20 | Calculation of all stress and loads | 75 | 10 | 1 | 10 | Project Manager/Supervisor/Crane Operator |  | 1082_Working with PTC Ringcranes_1.00 | 1082 | Working with PTC Ringcranes | 1.00 | Structural failure of crane, hoist rope, or load-bearing component | Fatality, Major Injuries, Major Damages | Fatality, Major Injuries, Major Damages | Errors with external impact, Collapse of boom, Catastrophic disruption within lifting area/close surrounding of crane, collision between airborne vehicles and crane boom | Performing of engineering calculations / structural verification
15 | Operating crane | 10 | 2 | 20 | Warning lights on the highest point, mast head of the crane | 25 | 10 | 1 | 10 | Project Manager/Supervisor/Crane Operator |  | 1082_Working with PTC Ringcranes_1.00 | 1082 | Working with PTC Ringcranes | 1.00 | Structural failure of crane, hoist rope, or load-bearing component | Fatality, Major Injuries, Major Damages | Fatality, Major Injuries, Major Damages | Errors with external impact, Collapse of boom, Catastrophic disruption within lifting area/close surrounding of crane, collision between airborne vehicles and crane boom | Warning lights on the highest point, mast head of the crane
15 | Operating crane | 10 | 2 | 20 | Inform all relevant (local) authorities | 25 | 10 | 1 | 10 | Project Manager/Supervisor/Crane Operator |  | 1082_Working with PTC Ringcranes_1.00 | 1082 | Working with PTC Ringcranes | 1.00 | Structural failure of crane, hoist rope, or load-bearing component | Fatality, Major Injuries, Major Damages | Fatality, Major Injuries, Major Damages | Errors with external impact, Collapse of boom, Catastrophic disruption within lifting area/close surrounding of crane, collision between airborne vehicles and crane boom | Inform all relevant (local) authorities
15 | Operating crane | 10 | 2 | 20 | All activities performed in accordance with client procedures | 25 | 10 | 1 | 10 | Project Manager/Supervisor/Crane Operator |  | 1082_Working with PTC Ringcranes_1.00 | 1082 | Working with PTC Ringcranes | 1.00 | Structural failure of crane, hoist rope, or load-bearing component | Fatality, Major Injuries, Major Damages | Fatality, Major Injuries, Major Damages | Errors with external impact, Collapse of boom, Catastrophic disruption within lifting area/close surrounding of crane, collision between airborne vehicles and crane boom | All activities performed in accordance with client procedures
16 | Operating crane | 4 | 4 | 16 | Crane is fitted with back-up systems (engine, battery and hydraulics) and has a dual computer system | 25 | 4 | 2 | 8 | Crane Operator/Supervisor |  | 1082_Working with PTC Ringcranes_1.00 | 1082 | Working with PTC Ringcranes | 1.00 | Electrical or electronic system failure of equipment | Operational delay or schedule disruption | Major Delays | Technical errors, Crane failure, Engine failure, Hydraulic failure, Electronic failure, Digital/Computer failure | Crane is fitted with back-up systems (engine, battery and hydraulics) and has a dual computer system
16 | Operating crane | 4 | 4 | 16 | Crane certificates are kept in the crane office container | 80 | 4 | 2 | 8 | Crane Operator/Supervisor |  | 1082_Working with PTC Ringcranes_1.00 | 1082 | Working with PTC Ringcranes | 1.00 | Electrical or electronic system failure of equipment | Operational delay or schedule disruption | Major Delays | Technical errors, Crane failure, Engine failure, Hydraulic failure, Electronic failure, Digital/Computer failure | Inspecting / certifying of cranes by a competent authority
16 | Operating crane | 4 | 4 | 16 | Monthly, weekly and daily checklists are made to ensure crane is fully operational | 75 | 4 | 2 | 8 | Crane Operator/Supervisor |  | 1082_Working with PTC Ringcranes_1.00 | 1082 | Working with PTC Ringcranes | 1.00 | Electrical or electronic system failure of equipment | Operational delay or schedule disruption | Major Delays | Technical errors, Crane failure, Engine failure, Hydraulic failure, Electronic failure, Digital/Computer failure | Carrying out of pre-use / pre-operational equipment checks
17 | Maneuvering with crane | 10 | 2 | 20 | Constant radio and/or visual communication between Crane Operator and crew | 25 | 10 | 1 | 10 | Supervisor/Crane Operator/Riggers |  | 1082_Working with PTC Ringcranes_1.00 | 1082 | Working with PTC Ringcranes | 1.00 | Crane overturning or tipping over | Fatalities, Major Injuries, Major Damages | Fatalities, Major Injuries, Major Damages | Damage to surrounding objects, damage to crane, blocking of road, operating out of field of view of the crane operator, tipping of crane, cracking/deforming reaching safety limits of crane | Constant radio and/or visual communication between Crane Operator and crew
17 | Maneuvering with crane | 10 | 2 | 20 | Use of camera's | 25 | 10 | 1 | 10 | Supervisor/Crane Operator/Riggers |  | 1082_Working with PTC Ringcranes_1.00 | 1082 | Working with PTC Ringcranes | 1.00 | Crane overturning or tipping over | Fatalities, Major Injuries, Major Damages | Fatalities, Major Injuries, Major Damages | Damage to surrounding objects, damage to crane, blocking of road, operating out of field of view of the crane operator, tipping of crane, cracking/deforming reaching safety limits of crane | Use of camera's
17 | Maneuvering with crane | 10 | 2 | 20 | Check working/lifting area in advance of activities | 25 | 10 | 1 | 10 | Supervisor/Crane Operator/Riggers |  | 1082_Working with PTC Ringcranes_1.00 | 1082 | Working with PTC Ringcranes | 1.00 | Crane overturning or tipping over | Fatalities, Major Injuries, Major Damages | Fatalities, Major Injuries, Major Damages | Damage to surrounding objects, damage to crane, blocking of road, operating out of field of view of the crane operator, tipping of crane, cracking/deforming reaching safety limits of crane | Check working/lifting area in advance of activities
17 | Maneuvering with crane | 10 | 2 | 20 | Barricade work area, close roads where required | 90 | 10 | 1 | 10 | Supervisor/Crane Operator/Riggers |  | 1082_Working with PTC Ringcranes_1.00 | 1082 | Working with PTC Ringcranes | 1.00 | Crane overturning or tipping over | Fatalities, Major Injuries, Major Damages | Fatalities, Major Injuries, Major Damages | Damage to surrounding objects, damage to crane, blocking of road, operating out of field of view of the crane operator, tipping of crane, cracking/deforming reaching safety limits of crane | Establishing of exclusion zones / barricades
17 | Maneuvering with crane | 10 | 2 | 20 | Work area only accessible for authorized personnel | 25 | 10 | 1 | 10 | Supervisor/Crane Operator/Riggers |  | 1082_Working with PTC Ringcranes_1.00 | 1082 | Working with PTC Ringcranes | 1.00 | Crane overturning or tipping over | Fatalities, Major Injuries, Major Damages | Fatalities, Major Injuries, Major Damages | Damage to surrounding objects, damage to crane, blocking of road, operating out of field of view of the crane operator, tipping of crane, cracking/deforming reaching safety limits of crane | Work area only accessible for authorized personnel
17 | Maneuvering with crane | 10 | 2 | 20 | Acquire work permits conform client requirements | 85 | 10 | 1 | 10 | Supervisor/Crane Operator/Riggers |  | 1082_Working with PTC Ringcranes_1.00 | 1082 | Working with PTC Ringcranes | 1.00 | Crane overturning or tipping over | Fatalities, Major Injuries, Major Damages | Fatalities, Major Injuries, Major Damages | Damage to surrounding objects, damage to crane, blocking of road, operating out of field of view of the crane operator, tipping of crane, cracking/deforming reaching safety limits of crane | Obtaining of permit to work / authorisation
17 | Maneuvering with crane | 10 | 2 | 20 | Inform all relevant client/site (local) authorities stakeholders when higher than surrounding structures | 25 | 10 | 1 | 10 | Supervisor/Crane Operator/Riggers |  | 1082_Working with PTC Ringcranes_1.00 | 1082 | Working with PTC Ringcranes | 1.00 | Crane overturning or tipping over | Fatalities, Major Injuries, Major Damages | Fatalities, Major Injuries, Major Damages | Damage to surrounding objects, damage to crane, blocking of road, operating out of field of view of the crane operator, tipping of crane, cracking/deforming reaching safety limits of crane | Inform all relevant client/site (local) authorities stakeholders when higher than surrounding structures
17 | Maneuvering with crane | 10 | 2 | 20 | Avoid/stay clear of overhead or surrounding structures | 65 | 10 | 1 | 10 | Supervisor/Crane Operator/Riggers |  | 1082_Working with PTC Ringcranes_1.00 | 1082 | Working with PTC Ringcranes | 1.00 | Crane overturning or tipping over | Fatalities, Major Injuries, Major Damages | Fatalities, Major Injuries, Major Damages | Damage to surrounding objects, damage to crane, blocking of road, operating out of field of view of the crane operator, tipping of crane, cracking/deforming reaching safety limits of crane | Maintaining of safe distance from moving vehicles / machinery
18 | Slewing with crane | 6 | 4 | 24 | Consult lifting plan | 75 | 6 | 2 | 12 | Crane Operator/Supervisor |  | 1082_Working with PTC Ringcranes_1.00 | 1082 | Working with PTC Ringcranes | 1.00 | Poor line of sight or obstructed visibility during lifting operation | Major injuries, Major damages | Major injuries, Major damages | Pinch points, damage to surrounding objects, damage to crane, operating out of field of view of the crane operator | Following of method statement / lift plan / work instructions
18 | Slewing with crane | 6 | 4 | 24 | Constant radio and/or visual communication between Crane Operator and crew | 25 | 6 | 2 | 12 | Crane Operator/Supervisor |  | 1082_Working with PTC Ringcranes_1.00 | 1082 | Working with PTC Ringcranes | 1.00 | Poor line of sight or obstructed visibility during lifting operation | Major injuries, Major damages | Major injuries, Major damages | Pinch points, damage to surrounding objects, damage to crane, operating out of field of view of the crane operator | Constant radio and/or visual communication between Crane Operator and crew
18 | Slewing with crane | 6 | 4 | 24 | Use of camera's (if present on PTC type) | 25 | 6 | 2 | 12 | Crane Operator/Supervisor |  | 1082_Working with PTC Ringcranes_1.00 | 1082 | Working with PTC Ringcranes | 1.00 | Poor line of sight or obstructed visibility during lifting operation | Major injuries, Major damages | Major injuries, Major damages | Pinch points, damage to surrounding objects, damage to crane, operating out of field of view of the crane operator | Use of camera's (if present on PTC type)
18 | Slewing with crane | 6 | 4 | 24 | Check working/lifting area/Slewing ring in advance of activities | 70 | 6 | 2 | 12 | Crane Operator/Supervisor |  | 1082_Working with PTC Ringcranes_1.00 | 1082 | Working with PTC Ringcranes | 1.00 | Poor line of sight or obstructed visibility during lifting operation | Major injuries, Major damages | Major injuries, Major damages | Pinch points, damage to surrounding objects, damage to crane, operating out of field of view of the crane operator | Controlling / monitoring of crane movements
18 | Slewing with crane | 6 | 4 | 24 | Barricade work area, close roads where required | 90 | 6 | 2 | 12 | Crane Operator/Supervisor |  | 1082_Working with PTC Ringcranes_1.00 | 1082 | Working with PTC Ringcranes | 1.00 | Poor line of sight or obstructed visibility during lifting operation | Major injuries, Major damages | Major injuries, Major damages | Pinch points, damage to surrounding objects, damage to crane, operating out of field of view of the crane operator | Establishing of exclusion zones / barricades
18 | Slewing with crane | 6 | 4 | 24 | Work area only accessible for authorized personnel | 25 | 6 | 2 | 12 | Crane Operator/Supervisor |  | 1082_Working with PTC Ringcranes_1.00 | 1082 | Working with PTC Ringcranes | 1.00 | Poor line of sight or obstructed visibility during lifting operation | Major injuries, Major damages | Major injuries, Major damages | Pinch points, damage to surrounding objects, damage to crane, operating out of field of view of the crane operator | Work area only accessible for authorized personnel
19 | Handling rigging equipment | 6 | 4 | 24 | Experienced and trained personnel | 55 | 6 | 2 | 12 | Supervisor/Rigger/Crane operator |  | 1082_Working with PTC Ringcranes_1.00 | 1082 | Working with PTC Ringcranes | 1.00 | Straining, Pinch points, Falling, Tripping | Major Injuries | Major Injuries | Straining, Pinch points, Falling, Tripping | Ensuring personnel are trained, inducted and supervised
19 | Handling rigging equipment | 6 | 4 | 24 | Stay out of the line of fire | 90 | 6 | 2 | 12 | Supervisor/Rigger/Crane operator |  | 1082_Working with PTC Ringcranes_1.00 | 1082 | Working with PTC Ringcranes | 1.00 | Straining, Pinch points, Falling, Tripping | Major Injuries | Major Injuries | Straining, Pinch points, Falling, Tripping | Establishing of exclusion zones / barricades
19 | Handling rigging equipment | 6 | 4 | 24 | Alert all personnel over radio right before starting lift | 25 | 6 | 2 | 12 | Supervisor/Rigger/Crane operator |  | 1082_Working with PTC Ringcranes_1.00 | 1082 | Working with PTC Ringcranes | 1.00 | Straining, Pinch points, Falling, Tripping | Major Injuries | Major Injuries | Straining, Pinch points, Falling, Tripping | Alert all personnel over radio right before starting lift
19 | Handling rigging equipment | 6 | 4 | 24 | Proper use of tools and equipment | 25 | 6 | 2 | 12 | Supervisor/Rigger/Crane operator |  | 1082_Working with PTC Ringcranes_1.00 | 1082 | Working with PTC Ringcranes | 1.00 | Straining, Pinch points, Falling, Tripping | Major Injuries | Major Injuries | Straining, Pinch points, Falling, Tripping | Proper use of tools and equipment
19 | Handling rigging equipment | 6 | 4 | 24 | Use proper manual lifting techniques | 25 | 6 | 2 | 12 | Supervisor/Rigger/Crane operator |  | 1082_Working with PTC Ringcranes_1.00 | 1082 | Working with PTC Ringcranes | 1.00 | Straining, Pinch points, Falling, Tripping | Major Injuries | Major Injuries | Straining, Pinch points, Falling, Tripping | Use proper manual lifting techniques
19 | Handling rigging equipment | 6 | 4 | 24 | Use required PPE | 75 | 6 | 2 | 12 | Supervisor/Rigger/Crane operator |  | 1082_Working with PTC Ringcranes_1.00 | 1082 | Working with PTC Ringcranes | 1.00 | Straining, Pinch points, Falling, Tripping | Major Injuries | Major Injuries | Straining, Pinch points, Falling, Tripping | Wearing of PPE (general requirement)
19 | Handling rigging equipment | 6 | 4 | 24 | Proper housekeeping and cable management | 75 | 6 | 2 | 12 | Supervisor/Rigger/Crane operator |  | 1082_Working with PTC Ringcranes_1.00 | 1082 | Working with PTC Ringcranes | 1.00 | Straining, Pinch points, Falling, Tripping | Major Injuries | Major Injuries | Straining, Pinch points, Falling, Tripping | Maintaining of good housekeeping
20 | Lifting gear/rigging equipment | 6 | 4 | 24 | All rigging shall have certificates and inspection reports | 75 | 6 | 2 | 12 | Supervisor/Riggers |  | 1082_Working with PTC Ringcranes_1.00 | 1082 | Working with PTC Ringcranes | 1.00 | Incorrect slinging, equipment failure, cutting and bruising of hands, damage to equipment, crushing | Major injuries, Minor damages | Major injuries, Minor damages | Incorrect slinging, equipment failure, cutting and bruising of hands, damage to equipment, crushing | Certifying / inspecting of lifting tackle and rigging equipment
20 | Lifting gear/rigging equipment | 6 | 4 | 24 | Clearly marked equipment | 25 | 6 | 2 | 12 | Supervisor/Riggers |  | 1082_Working with PTC Ringcranes_1.00 | 1082 | Working with PTC Ringcranes | 1.00 | Incorrect slinging, equipment failure, cutting and bruising of hands, damage to equipment, crushing | Major injuries, Minor damages | Major injuries, Minor damages | Incorrect slinging, equipment failure, cutting and bruising of hands, damage to equipment, crushing | Clearly marked equipment
20 | Lifting gear/rigging equipment | 6 | 4 | 24 | Protect equipment from sharp edges | 25 | 6 | 2 | 12 | Supervisor/Riggers |  | 1082_Working with PTC Ringcranes_1.00 | 1082 | Working with PTC Ringcranes | 1.00 | Incorrect slinging, equipment failure, cutting and bruising of hands, damage to equipment, crushing | Major injuries, Minor damages | Major injuries, Minor damages | Incorrect slinging, equipment failure, cutting and bruising of hands, damage to equipment, crushing | Protect equipment from sharp edges
20 | Lifting gear/rigging equipment | 6 | 4 | 24 | No overloading of equipment | 25 | 6 | 2 | 12 | Supervisor/Riggers |  | 1082_Working with PTC Ringcranes_1.00 | 1082 | Working with PTC Ringcranes | 1.00 | Incorrect slinging, equipment failure, cutting and bruising of hands, damage to equipment, crushing | Major injuries, Minor damages | Major injuries, Minor damages | Incorrect slinging, equipment failure, cutting and bruising of hands, damage to equipment, crushing | No overloading of equipment
20 | Lifting gear/rigging equipment | 6 | 4 | 24 | Alert all personnel over radio right before starting lift | 25 | 6 | 2 | 12 | Supervisor/Riggers |  | 1082_Working with PTC Ringcranes_1.00 | 1082 | Working with PTC Ringcranes | 1.00 | Incorrect slinging, equipment failure, cutting and bruising of hands, damage to equipment, crushing | Major injuries, Minor damages | Major injuries, Minor damages | Incorrect slinging, equipment failure, cutting and bruising of hands, damage to equipment, crushing | Alert all personnel over radio right before starting lift
20 | Lifting gear/rigging equipment | 6 | 4 | 24 | Consult lift/rigging plans | 75 | 6 | 2 | 12 | Supervisor/Riggers |  | 1082_Working with PTC Ringcranes_1.00 | 1082 | Working with PTC Ringcranes | 1.00 | Incorrect slinging, equipment failure, cutting and bruising of hands, damage to equipment, crushing | Major injuries, Minor damages | Major injuries, Minor damages | Incorrect slinging, equipment failure, cutting and bruising of hands, damage to equipment, crushing | Following of method statement / lift plan / work instructions
21 | Attach rigging to load | 6 | 4 | 24 | Alert all personnel over radio right before starting lift | 25 | 6 | 2 | 12 | Supervisor/Crane Operator/Riggers |  | 1082_Working with PTC Ringcranes_1.00 | 1082 | Working with PTC Ringcranes | 1.00 | Falling, slipping, tripping, pinch points, straining, sharp edges on load, no hoisting provisions on load | Major injuries | Major injuries | Falling, slipping, tripping, pinch points, straining, sharp edges on load, no hoisting provisions on load | Alert all personnel over radio right before starting lift
21 | Attach rigging to load | 6 | 4 | 24 | Determine suitable and safe working at height methods (Ladders, Manlift, Manbasket) | 80 | 6 | 2 | 12 | Supervisor/Crane Operator/Riggers |  | 1082_Working with PTC Ringcranes_1.00 | 1082 | Working with PTC Ringcranes | 1.00 | Falling, slipping, tripping, pinch points, straining, sharp edges on load, no hoisting provisions on load | Major injuries | Major injuries | Falling, slipping, tripping, pinch points, straining, sharp edges on load, no hoisting provisions on load | Wearing of fall protection / harness
21 | Attach rigging to load | 6 | 4 | 24 | Use protective materials | 25 | 6 | 2 | 12 | Supervisor/Crane Operator/Riggers |  | 1082_Working with PTC Ringcranes_1.00 | 1082 | Working with PTC Ringcranes | 1.00 | Falling, slipping, tripping, pinch points, straining, sharp edges on load, no hoisting provisions on load | Major injuries | Major injuries | Falling, slipping, tripping, pinch points, straining, sharp edges on load, no hoisting provisions on load | Use protective materials
21 | Attach rigging to load | 6 | 4 | 24 | Attach to proper lifting eyes/trunnions | 25 | 6 | 2 | 12 | Supervisor/Crane Operator/Riggers |  | 1082_Working with PTC Ringcranes_1.00 | 1082 | Working with PTC Ringcranes | 1.00 | Falling, slipping, tripping, pinch points, straining, sharp edges on load, no hoisting provisions on load | Major injuries | Major injuries | Falling, slipping, tripping, pinch points, straining, sharp edges on load, no hoisting provisions on load | Attach to proper lifting eyes/trunnions
21 | Attach rigging to load | 6 | 4 | 24 | Consult engineering/client when required | 75 | 6 | 2 | 12 | Supervisor/Crane Operator/Riggers |  | 1082_Working with PTC Ringcranes_1.00 | 1082 | Working with PTC Ringcranes | 1.00 | Falling, slipping, tripping, pinch points, straining, sharp edges on load, no hoisting provisions on load | Major injuries | Major injuries | Falling, slipping, tripping, pinch points, straining, sharp edges on load, no hoisting provisions on load | Performing of engineering calculations / structural verification
21 | Attach rigging to load | 6 | 4 | 24 | Use required (Working at height) PPE | 80 | 6 | 2 | 12 | Supervisor/Crane Operator/Riggers |  | 1082_Working with PTC Ringcranes_1.00 | 1082 | Working with PTC Ringcranes | 1.00 | Falling, slipping, tripping, pinch points, straining, sharp edges on load, no hoisting provisions on load | Major injuries | Major injuries | Falling, slipping, tripping, pinch points, straining, sharp edges on load, no hoisting provisions on load | Wearing of fall protection / harness
21 | Attach rigging to load | 6 | 4 | 24 | Proper housekeeping and cable management | 75 | 6 | 2 | 12 | Supervisor/Crane Operator/Riggers |  | 1082_Working with PTC Ringcranes_1.00 | 1082 | Working with PTC Ringcranes | 1.00 | Falling, slipping, tripping, pinch points, straining, sharp edges on load, no hoisting provisions on load | Major injuries | Major injuries | Falling, slipping, tripping, pinch points, straining, sharp edges on load, no hoisting provisions on load | Maintaining of good housekeeping
22 | Hoisting of load | 10 | 4 | 40 | Use taglines | 90 | 10 | 2 | 20 | Supervisor/Riggers/Crane Operator |  | 1082_Working with PTC Ringcranes_1.00 | 1082 | Working with PTC Ringcranes | 1.00 | Uncontrolled shifting or swinging of suspended load | Fatalities, Major injuries, Damages | Fatalities, Major injuries, Damages | Falling of load, overturning of load, turning/rotating of load, tumbling of load, overload crane, overload lifting gear | Use of tag lines / hand lines to control load
22 | Hoisting of load | 10 | 4 | 40 | Consult lift plan | 75 | 10 | 2 | 20 | Supervisor/Riggers/Crane Operator |  | 1082_Working with PTC Ringcranes_1.00 | 1082 | Working with PTC Ringcranes | 1.00 | Uncontrolled shifting or swinging of suspended load | Fatalities, Major injuries, Damages | Fatalities, Major injuries, Damages | Falling of load, overturning of load, turning/rotating of load, tumbling of load, overload crane, overload lifting gear | Following of method statement / lift plan / work instructions
22 | Hoisting of load | 10 | 4 | 40 | Check load dimensions, COG and weight before lifting | 75 | 10 | 2 | 20 | Supervisor/Riggers/Crane Operator |  | 1082_Working with PTC Ringcranes_1.00 | 1082 | Working with PTC Ringcranes | 1.00 | Uncontrolled shifting or swinging of suspended load | Fatalities, Major injuries, Damages | Fatalities, Major injuries, Damages | Falling of load, overturning of load, turning/rotating of load, tumbling of load, overload crane, overload lifting gear | Verifying of load weight / centre of gravity before lifting
23 | Hoisting of load | 4 | 4 | 16 | Consult and validate object information with client, engineering and planning | 25 | 4 | 2 | 8 | Crane Operator/Supervisor/Project Manager |  | 1082_Working with PTC Ringcranes_1.00 | 1082 | Working with PTC Ringcranes | 1.00 | Incorrect assessment of load weight, balance or centre of gravity | Major damages | Major damages | Load heavier than expected and or incorrect COG from information delivered by client | Consult and validate object information with client, engineering and planning
23 | Hoisting of load | 4 | 4 | 16 | Adjust hoisting equipment when required in coordination with Engineering | 25 | 4 | 2 | 8 | Crane Operator/Supervisor/Project Manager |  | 1082_Working with PTC Ringcranes_1.00 | 1082 | Working with PTC Ringcranes | 1.00 | Incorrect assessment of load weight, balance or centre of gravity | Major damages | Major damages | Load heavier than expected and or incorrect COG from information delivered by client | Adjust hoisting equipment when required in coordination with Engineering
23 | Hoisting of load | 4 | 4 | 16 | Apply Management of Change (MoC) procedure when required | 90 | 4 | 2 | 8 | Crane Operator/Supervisor/Project Manager |  | 1082_Working with PTC Ringcranes_1.00 | 1082 | Working with PTC Ringcranes | 1.00 | Incorrect assessment of load weight, balance or centre of gravity | Major damages | Major damages | Load heavier than expected and or incorrect COG from information delivered by client | Following of Management of Change (MOC) procedure
24 | Hoisting of load | 10 | 4 | 40 | Constant radio and/or visual communication between Crane Operator and crew | 25 | 10 | 2 | 20 | Crane Operator/Supervisor/Riggers |  | 1082_Working with PTC Ringcranes_1.00 | 1082 | Working with PTC Ringcranes | 1.00 | Overhead work, falling objects, people in lifting area | Fatalities, Major injuries, Damages | Fatalities, Major injuries, Damages | Overhead work, falling objects, people in lifting area | Constant radio and/or visual communication between Crane Operator and crew
24 | Hoisting of load | 10 | 4 | 40 | Stake out or perform route survey on working/lifting area in advance of activities | 60 | 10 | 2 | 20 | Crane Operator/Supervisor/Riggers |  | 1082_Working with PTC Ringcranes_1.00 | 1082 | Working with PTC Ringcranes | 1.00 | Overhead work, falling objects, people in lifting area | Fatalities, Major injuries, Damages | Fatalities, Major injuries, Damages | Overhead work, falling objects, people in lifting area | Planning / surveying of transport routes
24 | Hoisting of load | 10 | 4 | 40 | Barricade work area, close roads where required | 90 | 10 | 2 | 20 | Crane Operator/Supervisor/Riggers |  | 1082_Working with PTC Ringcranes_1.00 | 1082 | Working with PTC Ringcranes | 1.00 | Overhead work, falling objects, people in lifting area | Fatalities, Major injuries, Damages | Fatalities, Major injuries, Damages | Overhead work, falling objects, people in lifting area | Establishing of exclusion zones / barricades
24 | Hoisting of load | 10 | 4 | 40 | Work area only accessible for authorized personnel | 25 | 10 | 2 | 20 | Crane Operator/Supervisor/Riggers |  | 1082_Working with PTC Ringcranes_1.00 | 1082 | Working with PTC Ringcranes | 1.00 | Overhead work, falling objects, people in lifting area | Fatalities, Major injuries, Damages | Fatalities, Major injuries, Damages | Overhead work, falling objects, people in lifting area | Work area only accessible for authorized personnel
24 | Hoisting of load | 10 | 4 | 40 | Use radio's | 25 | 10 | 2 | 20 | Crane Operator/Supervisor/Riggers |  | 1082_Working with PTC Ringcranes_1.00 | 1082 | Working with PTC Ringcranes | 1.00 | Overhead work, falling objects, people in lifting area | Fatalities, Major injuries, Damages | Fatalities, Major injuries, Damages | Overhead work, falling objects, people in lifting area | Use radio's
25 | Hoisting of load | 10 | 2 | 20 | Consult manufacturers specification in Crane Manual | 60 | 10 | 1 | 10 | Crane Operator/Supervisor |  | 1082_Working with PTC Ringcranes_1.00 | 1082 | Working with PTC Ringcranes | 1.00 | Uncontrolled shifting or swinging of suspended load | Fatalities, Major injuries, Major damages | Fatalities, Major injuries, Major damages | High wind speed, tipping of crane, tumbling of load, falling of load | Following of manufacturer's instructions / guidelines
25 | Hoisting of load | 10 | 2 | 20 | Lower boom | 70 | 10 | 1 | 10 | Crane Operator/Supervisor |  | 1082_Working with PTC Ringcranes_1.00 | 1082 | Working with PTC Ringcranes | 1.00 | Uncontrolled shifting or swinging of suspended load | Fatalities, Major injuries, Major damages | Fatalities, Major injuries, Major damages | High wind speed, tipping of crane, tumbling of load, falling of load | Controlling / monitoring of crane movements
25 | Hoisting of load | 10 | 2 | 20 | Suspend lifting activities | 25 | 10 | 1 | 10 | Crane Operator/Supervisor |  | 1082_Working with PTC Ringcranes_1.00 | 1082 | Working with PTC Ringcranes | 1.00 | Uncontrolled shifting or swinging of suspended load | Fatalities, Major injuries, Major damages | Fatalities, Major injuries, Major damages | High wind speed, tipping of crane, tumbling of load, falling of load | Suspend lifting activities
25 | Hoisting of load | 10 | 2 | 20 | Consult weather forecasts | 90 | 10 | 1 | 10 | Crane Operator/Supervisor |  | 1082_Working with PTC Ringcranes_1.00 | 1082 | Working with PTC Ringcranes | 1.00 | Uncontrolled shifting or swinging of suspended load | Fatalities, Major injuries, Major damages | Fatalities, Major injuries, Major damages | High wind speed, tipping of crane, tumbling of load, falling of load | Monitoring of weather conditions
25 | Hoisting of load | 10 | 2 | 20 | Monitor wind speed with crane equipped anemometer | 90 | 10 | 1 | 10 | Crane Operator/Supervisor |  | 1082_Working with PTC Ringcranes_1.00 | 1082 | Working with PTC Ringcranes | 1.00 | Uncontrolled shifting or swinging of suspended load | Fatalities, Major injuries, Major damages | Fatalities, Major injuries, Major damages | High wind speed, tipping of crane, tumbling of load, falling of load | Monitoring of weather conditions
26 | Hoisting of load | 6 | 2 | 12 | Inspection of rigging and wire | 80 | 6 | 1 | 6 | Supervisor/Project Manager |  | 1082_Working with PTC Ringcranes_1.00 | 1082 | Working with PTC Ringcranes | 1.00 | Structural failure of crane, hoist rope, or load-bearing component | Major damages | Major damages | Release of shock forces through crane structure, hoisting wire failure, load rigging failure, failure of lifting lugs | Inspecting of wires / ropes / hooks
26 | Hoisting of load | 6 | 2 | 12 | Inspection of hook block and crane safety devices | 80 | 6 | 1 | 6 | Supervisor/Project Manager |  | 1082_Working with PTC Ringcranes_1.00 | 1082 | Working with PTC Ringcranes | 1.00 | Structural failure of crane, hoist rope, or load-bearing component | Major damages | Major damages | Release of shock forces through crane structure, hoisting wire failure, load rigging failure, failure of lifting lugs | Inspecting of wires / ropes / hooks
26 | Hoisting of load | 6 | 2 | 12 | Inspection of wire drum and winches | 80 | 6 | 1 | 6 | Supervisor/Project Manager |  | 1082_Working with PTC Ringcranes_1.00 | 1082 | Working with PTC Ringcranes | 1.00 | Structural failure of crane, hoist rope, or load-bearing component | Major damages | Major damages | Release of shock forces through crane structure, hoisting wire failure, load rigging failure, failure of lifting lugs | Inspecting of wires / ropes / hooks
27 | Hoisting of load | 10 | 4 | 40 | Crane foundation is designed and constructed to withstand pressures | 25 | 10 | 1 | 10 | Supervisor/Crane Operator |  | 1082_Working with PTC Ringcranes_1.00 | 1082 | Working with PTC Ringcranes | 1.00 | Crane overturning or tipping over | Fatalities, Major Injuries, Major damages | Fatalities, Major Injuries, Major damages | Settlement/sinking of ground risking collapse or tipping of crane | Crane foundation is designed and constructed to withstand pressures
27 | Hoisting of load | 10 | 4 | 40 | All foundations have been approved before crane assembly | 25 | 10 | 1 | 10 | Supervisor/Crane Operator |  | 1082_Working with PTC Ringcranes_1.00 | 1082 | Working with PTC Ringcranes | 1.00 | Crane overturning or tipping over | Fatalities, Major Injuries, Major damages | Fatalities, Major Injuries, Major damages | Settlement/sinking of ground risking collapse or tipping of crane | All foundations have been approved before crane assembly
27 | Hoisting of load | 10 | 4 | 40 | Monitoring levelling of crane during operation | 25 | 10 | 1 | 10 | Supervisor/Crane Operator |  | 1082_Working with PTC Ringcranes_1.00 | 1082 | Working with PTC Ringcranes | 1.00 | Crane overturning or tipping over | Fatalities, Major Injuries, Major damages | Fatalities, Major Injuries, Major damages | Settlement/sinking of ground risking collapse or tipping of crane | Monitoring levelling of crane during operation
28 | Hoisting of load at minimum radius | 10 | 4 | 40 | Cut out devices fitted | 25 | 10 | 2 | 20 | Crane Operator/Supervisor |  | 1082_Working with PTC Ringcranes_1.00 | 1082 | Working with PTC Ringcranes | 1.00 | Crane boom or lifting block breaches safety limit switch | Fatalities, Major injuries, Major damages | Fatalities, Major injuries, Major damages | Boom breaching safety limit switches, tipping of crane backwards, collapse of boom, damage boom stops | Cut out devices fitted
28 | Hoisting of load at minimum radius | 10 | 4 | 40 | Consult lift plan increase radius | 75 | 10 | 2 | 20 | Crane Operator/Supervisor |  | 1082_Working with PTC Ringcranes_1.00 | 1082 | Working with PTC Ringcranes | 1.00 | Crane boom or lifting block breaches safety limit switch | Fatalities, Major injuries, Major damages | Fatalities, Major injuries, Major damages | Boom breaching safety limit switches, tipping of crane backwards, collapse of boom, damage boom stops | Following of method statement / lift plan / work instructions
28 | Hoisting of load at minimum radius | 10 | 4 | 40 | Consult load chart before start of operation | 25 | 10 | 2 | 20 | Crane Operator/Supervisor |  | 1082_Working with PTC Ringcranes_1.00 | 1082 | Working with PTC Ringcranes | 1.00 | Crane boom or lifting block breaches safety limit switch | Fatalities, Major injuries, Major damages | Fatalities, Major injuries, Major damages | Boom breaching safety limit switches, tipping of crane backwards, collapse of boom, damage boom stops | Consult load chart before start of operation
29 | Hoisting of load at maximum lifting height | 10 | 4 | 40 | Cut out devices fitted | 25 | 10 | 2 | 20 | Crane Operator/Supervisor |  | 1082_Working with PTC Ringcranes_1.00 | 1082 | Working with PTC Ringcranes | 1.00 | Crane boom or lifting block breaches safety limit switch | Fatalities, Major injuries, Major damages | Fatalities, Major injuries, Major damages | Lifting block breaching safety limit switches, falling of load due to damage to sheaves/wire/tipping of hook block | Cut out devices fitted
29 | Hoisting of load at maximum lifting height | 10 | 4 | 40 | Consult lift plan | 75 | 10 | 2 | 20 | Crane Operator/Supervisor |  | 1082_Working with PTC Ringcranes_1.00 | 1082 | Working with PTC Ringcranes | 1.00 | Crane boom or lifting block breaches safety limit switch | Fatalities, Major injuries, Major damages | Fatalities, Major injuries, Major damages | Lifting block breaching safety limit switches, falling of load due to damage to sheaves/wire/tipping of hook block | Following of method statement / lift plan / work instructions
29 | Hoisting of load at maximum lifting height | 10 | 4 | 40 | Monitor computer | 25 | 10 | 2 | 20 | Crane Operator/Supervisor |  | 1082_Working with PTC Ringcranes_1.00 | 1082 | Working with PTC Ringcranes | 1.00 | Crane boom or lifting block breaches safety limit switch | Fatalities, Major injuries, Major damages | Fatalities, Major injuries, Major damages | Lifting block breaching safety limit switches, falling of load due to damage to sheaves/wire/tipping of hook block | Monitor computer
29 | Hoisting of load at maximum lifting height | 10 | 4 | 40 | Visually monitor limit switch and clearance | 55 | 10 | 2 | 20 | Crane Operator/Supervisor |  | 1082_Working with PTC Ringcranes_1.00 | 1082 | Working with PTC Ringcranes | 1.00 | Crane boom or lifting block breaches safety limit switch | Fatalities, Major injuries, Major damages | Fatalities, Major injuries, Major damages | Lifting block breaching safety limit switches, falling of load due to damage to sheaves/wire/tipping of hook block | Operating equipment within safe limits / load ratings
30 | Hoisting loads in the dark | 10 | 2 | 20 | use crane lights | 25 | 10 | 1 | 10 | Supervisor |  | 1082_Working with PTC Ringcranes_1.00 | 1082 | Working with PTC Ringcranes | 1.00 | Poor line of sight or obstructed visibility during lifting operation | Fatalities, Major injuries, Major damage | Fatalities, Major injuries, Major damage | Lack of sight, bumping/falling of load, hit objects, damage crane, load or objects | use crane lights
30 | Hoisting loads in the dark | 10 | 2 | 20 | Place additional flood lights | 25 | 10 | 1 | 10 | Supervisor |  | 1082_Working with PTC Ringcranes_1.00 | 1082 | Working with PTC Ringcranes | 1.00 | Poor line of sight or obstructed visibility during lifting operation | Fatalities, Major injuries, Major damage | Fatalities, Major injuries, Major damage | Lack of sight, bumping/falling of load, hit objects, damage crane, load or objects | Place additional flood lights
30 | Hoisting loads in the dark | 10 | 2 | 20 | Use required PPE (reflective material, and/or yellow safety glasses to improve contrast) | 90 | 10 | 1 | 10 | Supervisor |  | 1082_Working with PTC Ringcranes_1.00 | 1082 | Working with PTC Ringcranes | 1.00 | Poor line of sight or obstructed visibility during lifting operation | Fatalities, Major injuries, Major damage | Fatalities, Major injuries, Major damage | Lack of sight, bumping/falling of load, hit objects, damage crane, load or objects | Wearing of eye and face protection
30 | Hoisting loads in the dark | 10 | 2 | 20 | Constant communication between Crane Operator, Supervisor and Riggers | 75 | 10 | 1 | 10 | Supervisor |  | 1082_Working with PTC Ringcranes_1.00 | 1082 | Working with PTC Ringcranes | 1.00 | Poor line of sight or obstructed visibility during lifting operation | Fatalities, Major injuries, Major damage | Fatalities, Major injuries, Major damage | Lack of sight, bumping/falling of load, hit objects, damage crane, load or objects | Maintaining of radio / visual communication
31 | Hoisting in rain, snow, ice, fog, dust and noise | 6 | 4 | 24 | Cease operations in case of severe obstruction of safety | 25 | 6 | 1 | 6 | Supervisor/Riggers |  | 1082_Working with PTC Ringcranes_1.00 | 1082 | Working with PTC Ringcranes | 1.00 | Ice or snow accumulation adds load or reduces grip | Major injury or sickness, major Damage | Major injury or sickness, major Damage | Poor visibility, slipping, irritated eyes and skin, induced deafness, communication error, Falling ice, added weight to crane or load due to ice and/or snow | Cease operations in case of severe obstruction of safety
31 | Hoisting in rain, snow, ice, fog, dust and noise | 6 | 4 | 24 | Clean off ice and snow off crane and/or load before operations | 25 | 6 | 1 | 6 | Supervisor/Riggers |  | 1082_Working with PTC Ringcranes_1.00 | 1082 | Working with PTC Ringcranes | 1.00 | Ice or snow accumulation adds load or reduces grip | Major injury or sickness, major Damage | Major injury or sickness, major Damage | Poor visibility, slipping, irritated eyes and skin, induced deafness, communication error, Falling ice, added weight to crane or load due to ice and/or snow | Clean off ice and snow off crane and/or load before operations
31 | Hoisting in rain, snow, ice, fog, dust and noise | 6 | 4 | 24 | Use required PPE, including dust masks and ear protection when required | 90 | 6 | 1 | 6 | Supervisor/Riggers |  | 1082_Working with PTC Ringcranes_1.00 | 1082 | Working with PTC Ringcranes | 1.00 | Ice or snow accumulation adds load or reduces grip | Major injury or sickness, major Damage | Major injury or sickness, major Damage | Poor visibility, slipping, irritated eyes and skin, induced deafness, communication error, Falling ice, added weight to crane or load due to ice and/or snow | Wearing of hearing protection
1 | Start work | 10 | 2 | 20 | Training of operator | 55 | 10 | 1 | 10 | Operator |  | 1087_Reach Stacker_1.02 | 1087 | Reach Stacker | 1.02 | Loss of load due to inadequate structural integrity | Serious injury or fatality | Serious injury or fatality | Loss of load due to inadequate structural integrity | Ensuring personnel are trained, inducted and supervised
1 | Start work | 10 | 2 | 20 | Preventive maintenance | 75 | 10 | 1 | 10 | Operator |  | 1087_Reach Stacker_1.02 | 1087 | Reach Stacker | 1.02 | Loss of load due to inadequate structural integrity | Serious injury or fatality | Serious injury or fatality | Loss of load due to inadequate structural integrity | Maintaining / servicing of crane and lifting equipment
1 | Start work | 10 | 2 | 20 | Ensure integrity of container safety locking devices on twist locks | 25 | 10 | 1 | 10 | Operator |  | 1087_Reach Stacker_1.02 | 1087 | Reach Stacker | 1.02 | Loss of load due to inadequate structural integrity | Serious injury or fatality | Serious injury or fatality | Loss of load due to inadequate structural integrity | Ensure integrity of container safety locking devices on twist locks
2 | Start work | 2 | 4 | 8 | Training of operator | 55 | 2 | 1 | 2 | Operator |  | 1087_Reach Stacker_1.02 | 1087 | Reach Stacker | 1.02 | Loss of load due to inadequate structural integrity | Damage to load | Damage to load | Loss of load due to inadequate structural integrity | Ensuring personnel are trained, inducted and supervised
2 | Start work | 2 | 4 | 8 | Preventive maintenance | 75 | 2 | 1 | 2 | Operator |  | 1087_Reach Stacker_1.02 | 1087 | Reach Stacker | 1.02 | Loss of load due to inadequate structural integrity | Damage to load | Damage to load | Loss of load due to inadequate structural integrity | Maintaining / servicing of crane and lifting equipment
2 | Start work | 2 | 4 | 8 | Ensure integrity of container safety locking devices on twist locks | 25 | 2 | 1 | 2 | Operator |  | 1087_Reach Stacker_1.02 | 1087 | Reach Stacker | 1.02 | Loss of load due to inadequate structural integrity | Damage to load | Damage to load | Loss of load due to inadequate structural integrity | Ensure integrity of container safety locking devices on twist locks
3 | Start work | 10 | 2 | 20 | Driving and reversing lights on vehicle | 85 | 10 | 1 | 10 | Operator |  | 1087_Reach Stacker_1.02 | 1087 | Reach Stacker | 1.02 | Poor lighting or visibility reduces hazard awareness in work area | Serious injury or fatality | Serious injury or fatality | Poor lighting | Using of banksman / camera when reversing vehicles
3 | Start work | 10 | 2 | 20 | Provide adequate area lighting | 90 | 10 | 1 | 10 | Operator |  | 1087_Reach Stacker_1.02 | 1087 | Reach Stacker | 1.02 | Poor lighting or visibility reduces hazard awareness in work area | Serious injury or fatality | Serious injury or fatality | Poor lighting | Provision of adequate lighting
3 | Start work | 10 | 2 | 20 | Work lights on boom and handler | 70 | 10 | 1 | 10 | Operator |  | 1087_Reach Stacker_1.02 | 1087 | Reach Stacker | 1.02 | Poor lighting or visibility reduces hazard awareness in work area | Serious injury or fatality | Serious injury or fatality | Poor lighting | Controlling / monitoring of crane movements
4 | Start work | 4 | 2 | 8 | Driving and reversing lights on vehicle | 85 | 4 | 1 | 4 | Operator |  | 1087_Reach Stacker_1.02 | 1087 | Reach Stacker | 1.02 | Poor lighting or visibility reduces hazard awareness in work area | Damage to load or equipment | Damage to load or equipment | Poor lighting | Using of banksman / camera when reversing vehicles
4 | Start work | 4 | 2 | 8 | Provide adequate area lighting | 90 | 4 | 1 | 4 | Operator |  | 1087_Reach Stacker_1.02 | 1087 | Reach Stacker | 1.02 | Poor lighting or visibility reduces hazard awareness in work area | Damage to load or equipment | Damage to load or equipment | Poor lighting | Provision of adequate lighting
4 | Start work | 4 | 2 | 8 | Work lights on boom and handler | 70 | 4 | 1 | 4 | Operator |  | 1087_Reach Stacker_1.02 | 1087 | Reach Stacker | 1.02 | Poor lighting or visibility reduces hazard awareness in work area | Damage to load or equipment | Damage to load or equipment | Poor lighting | Controlling / monitoring of crane movements
5 | Start work | 2 | 2 | 4 | Training of operator | 55 | 2 | 1 | 2 | Operator |  | 1087_Reach Stacker_1.02 | 1087 | Reach Stacker | 1.02 | Poor lighting or visibility reduces hazard awareness in work area | Damage to construction or equipment | Damage to construction or equipment | Low overhead obstructions | Ensuring personnel are trained, inducted and supervised
5 | Start work | 2 | 2 | 4 | Operate in open area or make use of spotter/Banksman | 80 | 2 | 1 | 2 | Operator |  | 1087_Reach Stacker_1.02 | 1087 | Reach Stacker | 1.02 | Poor lighting or visibility reduces hazard awareness in work area | Damage to construction or equipment | Damage to construction or equipment | Low overhead obstructions | Use of banksman / spotter / signaler guidance
5 | Start work | 2 | 2 | 4 | Overhead obstructions out of reach of reach of stacker | 25 | 2 | 1 | 2 | Operator |  | 1087_Reach Stacker_1.02 | 1087 | Reach Stacker | 1.02 | Poor lighting or visibility reduces hazard awareness in work area | Damage to construction or equipment | Damage to construction or equipment | Low overhead obstructions | Overhead obstructions out of reach of reach of stacker
6 | Start work | 6 | 4 | 24 | Training of operator | 55 | 6 | 1 | 6 | Operator |  | 1087_Reach Stacker_1.02 | 1087 | Reach Stacker | 1.02 | Adverse weather conditions (wind, lightning, rain) | Serious injury | Serious injury | Adverse Weather Stability in high wind | Ensuring personnel are trained, inducted and supervised
6 | Start work | 6 | 4 | 24 | Operate within <= 6Bft | 25 | 6 | 1 | 6 | Operator |  | 1087_Reach Stacker_1.02 | 1087 | Reach Stacker | 1.02 | Adverse weather conditions (wind, lightning, rain) | Serious injury | Serious injury | Adverse Weather Stability in high wind | Operate within <= 6Bft
6 | Start work | 6 | 4 | 24 | Operate within the operational limits of the machine | 55 | 6 | 1 | 6 | Operator |  | 1087_Reach Stacker_1.02 | 1087 | Reach Stacker | 1.02 | Adverse weather conditions (wind, lightning, rain) | Serious injury | Serious injury | Adverse Weather Stability in high wind | Operating equipment within safe limits / load ratings
7 | Start work | 2 | 2 | 4 | Training of operator | 55 | 2 | 1 | 2 | Oprator |  | 1087_Reach Stacker_1.02 | 1087 | Reach Stacker | 1.02 | Adverse weather conditions (wind, lightning, rain) | Damage to equipment | Damage to equipment | Adverse Weather Stability in high wind | Ensuring personnel are trained, inducted and supervised
7 | Start work | 2 | 2 | 4 | Operate within <= 6Bft | 25 | 2 | 1 | 2 | Oprator |  | 1087_Reach Stacker_1.02 | 1087 | Reach Stacker | 1.02 | Adverse weather conditions (wind, lightning, rain) | Damage to equipment | Damage to equipment | Adverse Weather Stability in high wind | Operate within <= 6Bft
7 | Start work | 2 | 2 | 4 | Operate within the operational limits of the machine | 55 | 2 | 1 | 2 | Oprator |  | 1087_Reach Stacker_1.02 | 1087 | Reach Stacker | 1.02 | Adverse weather conditions (wind, lightning, rain) | Damage to equipment | Damage to equipment | Adverse Weather Stability in high wind | Operating equipment within safe limits / load ratings
8 | Start work | 4 | 4 | 16 | Provide air conditioned/heated cab or increase the number of breaks | 25 | 4 | 2 | 8 | Supervisor |  | 1087_Reach Stacker_1.02 | 1087 | Reach Stacker | 1.02 | Extreme temperature exposure (heat or cold) | Loss of concentration | Loss of concentration | Extreme high or low workplace temperatures | Provide air conditioned/heated cab or increase the number of breaks
8 | Start work | 4 | 4 | 16 | Drink plenty of water | 25 | 4 | 2 | 8 | Supervisor |  | 1087_Reach Stacker_1.02 | 1087 | Reach Stacker | 1.02 | Extreme temperature exposure (heat or cold) | Loss of concentration | Loss of concentration | Extreme high or low workplace temperatures | Drink plenty of water
9 | Start work | 4 | 2 | 8 | Training of operator | 55 | 4 | 1 | 4 | Operator |  | 1087_Reach Stacker_1.02 | 1087 | Reach Stacker | 1.02 | Traveling with load raised (higher center of gravity) with potential loss of stability | General equipment, tool or structural damage | Tipping over resulting in material/equipment damage | Traveling with load raised (higher center of gravity) with potential loss of stability | Ensuring personnel are trained, inducted and supervised
9 | Start work | 4 | 2 | 8 | Reverse driving with spotter/Banksman when view is limited due to high load | 80 | 4 | 1 | 4 | Operator |  | 1087_Reach Stacker_1.02 | 1087 | Reach Stacker | 1.02 | Traveling with load raised (higher center of gravity) with potential loss of stability | General equipment, tool or structural damage | Tipping over resulting in material/equipment damage | Traveling with load raised (higher center of gravity) with potential loss of stability | Use of banksman / spotter / signaler guidance
10 | Operation general | 10 | 6 | 60 | Warning devices (flashlight, audible sound and blue light) | 80 | 10 | 1 | 10 | Operator |  | 1087_Reach Stacker_1.02 | 1087 | Reach Stacker | 1.02 | Collision between vehicles, mobile plant or pedestrians | Serious or fatal injury | Serious or fatal injury | Vehicle collisions with plant, materials, or personnel | Securing / lashing of loads for transport
10 | Operation general | 10 | 6 | 60 | Training of operator | 55 | 10 | 1 | 10 | Operator |  | 1087_Reach Stacker_1.02 | 1087 | Reach Stacker | 1.02 | Collision between vehicles, mobile plant or pedestrians | Serious or fatal injury | Serious or fatal injury | Vehicle collisions with plant, materials, or personnel | Ensuring personnel are trained, inducted and supervised
10 | Operation general | 10 | 6 | 60 | Camera for reverse driving or make use of spotter/Banksman | 80 | 10 | 1 | 10 | Operator |  | 1087_Reach Stacker_1.02 | 1087 | Reach Stacker | 1.02 | Collision between vehicles, mobile plant or pedestrians | Serious or fatal injury | Serious or fatal injury | Vehicle collisions with plant, materials, or personnel | Use of banksman / spotter / signaler guidance
10 | Operation general | 10 | 6 | 60 | Other workers to wear High-Vis vest or integrated in standard PPE | 75 | 10 | 1 | 10 | Operator |  | 1087_Reach Stacker_1.02 | 1087 | Reach Stacker | 1.02 | Collision between vehicles, mobile plant or pedestrians | Serious or fatal injury | Serious or fatal injury | Vehicle collisions with plant, materials, or personnel | Wearing of PPE (general requirement)
10 | Operation general | 10 | 6 | 60 | Segregation of walkways and driveways | 25 | 10 | 1 | 10 | Operator |  | 1087_Reach Stacker_1.02 | 1087 | Reach Stacker | 1.02 | Collision between vehicles, mobile plant or pedestrians | Serious or fatal injury | Serious or fatal injury | Vehicle collisions with plant, materials, or personnel | Segregation of walkways and driveways
10 | Operation general | 10 | 6 | 60 | Yard lay-out organized to assure clear view for operator | 25 | 10 | 1 | 10 | Operator |  | 1087_Reach Stacker_1.02 | 1087 | Reach Stacker | 1.02 | Collision between vehicles, mobile plant or pedestrians | Serious or fatal injury | Serious or fatal injury | Vehicle collisions with plant, materials, or personnel | Yard lay-out organized to assure clear view for operator
11 | Operation general | 2 | 6 | 12 | Training of operator | 55 | 2 | 1 | 2 | Operator |  | 1087_Reach Stacker_1.02 | 1087 | Reach Stacker | 1.02 | Collision between vehicles, mobile plant or pedestrians | Damage to materials | Damage to materials | Vehicle collisions with plant, materials, or personnel | Ensuring personnel are trained, inducted and supervised
11 | Operation general | 2 | 6 | 12 | Camera for reverse driving or make use of spotter/Banksman | 80 | 2 | 1 | 2 | Operator |  | 1087_Reach Stacker_1.02 | 1087 | Reach Stacker | 1.02 | Collision between vehicles, mobile plant or pedestrians | Damage to materials | Damage to materials | Vehicle collisions with plant, materials, or personnel | Use of banksman / spotter / signaler guidance
12 | Operation general | 10 | 2 | 20 | Training of operator | 55 | 10 | 1 | 10 | Operator |  | 1087_Reach Stacker_1.02 | 1087 | Reach Stacker | 1.02 | Ground conditions unsuitable for equipment movement or positioning | Serious injury or fatality | Serious injury or fatality | Tip over due to traversing on uneven ground or steep slope. | Ensuring personnel are trained, inducted and supervised
12 | Operation general | 10 | 2 | 20 | Design of low CoG | 75 | 10 | 1 | 10 | Operator |  | 1087_Reach Stacker_1.02 | 1087 | Reach Stacker | 1.02 | Ground conditions unsuitable for equipment movement or positioning | Serious injury or fatality | Serious injury or fatality | Tip over due to traversing on uneven ground or steep slope. | Performing of engineering calculations / structural verification
12 | Operation general | 10 | 2 | 20 | Dual drive wheels | 25 | 10 | 1 | 10 | Operator |  | 1087_Reach Stacker_1.02 | 1087 | Reach Stacker | 1.02 | Ground conditions unsuitable for equipment movement or positioning | Serious injury or fatality | Serious injury or fatality | Tip over due to traversing on uneven ground or steep slope. | Dual drive wheels
12 | Operation general | 10 | 2 | 20 | Maintenance of working surface to ensure level/even ground | 25 | 10 | 1 | 10 | Operator |  | 1087_Reach Stacker_1.02 | 1087 | Reach Stacker | 1.02 | Ground conditions unsuitable for equipment movement or positioning | Serious injury or fatality | Serious injury or fatality | Tip over due to traversing on uneven ground or steep slope. | Maintenance of working surface to ensure level/even ground
13 | Operation general | 2 | 6 | 12 | Training of operator | 55 | 2 | 1 | 2 | Operator |  | 1087_Reach Stacker_1.02 | 1087 | Reach Stacker | 1.02 | Ground conditions unsuitable for equipment movement or positioning | Damage to equipment | Damage to equipment | Tip over due to traversing on uneven ground or steep slope. | Ensuring personnel are trained, inducted and supervised
13 | Operation general | 2 | 6 | 12 | Design of low CoG | 75 | 2 | 1 | 2 | Operator |  | 1087_Reach Stacker_1.02 | 1087 | Reach Stacker | 1.02 | Ground conditions unsuitable for equipment movement or positioning | Damage to equipment | Damage to equipment | Tip over due to traversing on uneven ground or steep slope. | Performing of engineering calculations / structural verification
13 | Operation general | 2 | 6 | 12 | Dual drive wheels | 25 | 2 | 1 | 2 | Operator |  | 1087_Reach Stacker_1.02 | 1087 | Reach Stacker | 1.02 | Ground conditions unsuitable for equipment movement or positioning | Damage to equipment | Damage to equipment | Tip over due to traversing on uneven ground or steep slope. | Dual drive wheels
13 | Operation general | 2 | 6 | 12 | Maintenance of working surface to ensure level/even ground | 25 | 2 | 1 | 2 | Operator |  | 1087_Reach Stacker_1.02 | 1087 | Reach Stacker | 1.02 | Ground conditions unsuitable for equipment movement or positioning | Damage to equipment | Damage to equipment | Tip over due to traversing on uneven ground or steep slope. | Maintenance of working surface to ensure level/even ground
14 | Operation general | 6 | 4 | 24 | Training of operator | 55 | 6 | 2 | 12 | Operator |  | 1087_Reach Stacker_1.02 | 1087 | Reach Stacker | 1.02 | Impaired driving of mobile plant (speed, alcohol/drugs, distraction) | Serious injury | Serious injury | Speeding on rough terrain | Ensuring personnel are trained, inducted and supervised
14 | Operation general | 6 | 4 | 24 | Maximum driving speed 15 km/h | 80 | 6 | 2 | 12 | Operator |  | 1087_Reach Stacker_1.02 | 1087 | Reach Stacker | 1.02 | Impaired driving of mobile plant (speed, alcohol/drugs, distraction) | Serious injury | Serious injury | Speeding on rough terrain | Adhering to speed limits / safe driving practices
14 | Operation general | 6 | 4 | 24 | Maintenance of surface | 25 | 6 | 2 | 12 | Operator |  | 1087_Reach Stacker_1.02 | 1087 | Reach Stacker | 1.02 | Impaired driving of mobile plant (speed, alcohol/drugs, distraction) | Serious injury | Serious injury | Speeding on rough terrain | Maintenance of surface
14 | Operation general | 6 | 4 | 24 | Programmable speed limiter | 80 | 6 | 2 | 12 | Operator |  | 1087_Reach Stacker_1.02 | 1087 | Reach Stacker | 1.02 | Impaired driving of mobile plant (speed, alcohol/drugs, distraction) | Serious injury | Serious injury | Speeding on rough terrain | Adhering to speed limits / safe driving practices
15 | Operation general | 4 | 2 | 8 | Training of operator | 55 | 4 | 1 | 4 | Operator |  | 1087_Reach Stacker_1.02 | 1087 | Reach Stacker | 1.02 | Impaired driving of mobile plant (speed, alcohol/drugs, distraction) | Damage to equipment | Damage to equipment | Speeding on rough terrain | Ensuring personnel are trained, inducted and supervised
15 | Operation general | 4 | 2 | 8 | Maximum driving speed 15 km/h | 80 | 4 | 1 | 4 | Operator |  | 1087_Reach Stacker_1.02 | 1087 | Reach Stacker | 1.02 | Impaired driving of mobile plant (speed, alcohol/drugs, distraction) | Damage to equipment | Damage to equipment | Speeding on rough terrain | Adhering to speed limits / safe driving practices
15 | Operation general | 4 | 2 | 8 | Maintenance of surface | 25 | 4 | 1 | 4 | Operator |  | 1087_Reach Stacker_1.02 | 1087 | Reach Stacker | 1.02 | Impaired driving of mobile plant (speed, alcohol/drugs, distraction) | Damage to equipment | Damage to equipment | Speeding on rough terrain | Maintenance of surface
15 | Operation general | 4 | 2 | 8 | Programmable speed limiter | 80 | 4 | 1 | 4 | Operator |  | 1087_Reach Stacker_1.02 | 1087 | Reach Stacker | 1.02 | Impaired driving of mobile plant (speed, alcohol/drugs, distraction) | Damage to equipment | Damage to equipment | Speeding on rough terrain | Adhering to speed limits / safe driving practices
16 | Operation general | 4 | 2 | 8 | Training of operator | 55 | 4 | 1 | 4 | Operator |  | 1087_Reach Stacker_1.02 | 1087 | Reach Stacker | 1.02 | Overloading | Damage to equipment | Damage to equipment | Overloading | Ensuring personnel are trained, inducted and supervised
16 | Operation general | 4 | 2 | 8 | Lift load not to exceed the machines SWL limits | 80 | 4 | 1 | 4 | Operator |  | 1087_Reach Stacker_1.02 | 1087 | Reach Stacker | 1.02 | Overloading | Damage to equipment | Damage to equipment | Overloading | Not exceeding of SWL / WLL load limits
17 | Operation general | 6 | 2 | 12 | Engine cowls and insulation installed | 25 | 6 | 1 | 6 | Supervisor |  | 1087_Reach Stacker_1.02 | 1087 | Reach Stacker | 1.02 | Excessive noise exposure during operation | Bodily harm - hearing loss or damage | Permanent deaf | Noise emanating from engine | Engine cowls and insulation installed
17 | Operation general | 6 | 2 | 12 | Exhaust noise directed out of the rear area | 25 | 6 | 1 | 6 | Supervisor |  | 1087_Reach Stacker_1.02 | 1087 | Reach Stacker | 1.02 | Excessive noise exposure during operation | Bodily harm - hearing loss or damage | Permanent deaf | Noise emanating from engine | Exhaust noise directed out of the rear area
17 | Operation general | 6 | 2 | 12 | Average level <80 dB(A) at operator’s ear (fully enclosed acoustic cab with air conditioning) Where equipment operation emits noise, which may interfere with safe operation and communication, ear protection will be made available | 90 | 6 | 1 | 6 | Supervisor |  | 1087_Reach Stacker_1.02 | 1087 | Reach Stacker | 1.02 | Excessive noise exposure during operation | Bodily harm - hearing loss or damage | Permanent deaf | Noise emanating from engine | Wearing of hearing protection
18 | Operation general | 6 | 2 | 12 | Preventive maintenance | 75 | 6 | 1 | 6 | Supervisor |  | 1087_Reach Stacker_1.02 | 1087 | Reach Stacker | 1.02 | Inhalation of dust, fumes or particles during operation | Permanent impairment | Permanent impairment | Toxic exhaust gasses | Maintaining / servicing of crane and lifting equipment
18 | Operation general | 6 | 2 | 12 | Filter installed | 25 | 6 | 1 | 6 | Supervisor |  | 1087_Reach Stacker_1.02 | 1087 | Reach Stacker | 1.02 | Inhalation of dust, fumes or particles during operation | Permanent impairment | Permanent impairment | Toxic exhaust gasses | Filter installed
18 | Operation general | 6 | 2 | 12 | Sufficient ventilation | 90 | 6 | 1 | 6 | Supervisor |  | 1087_Reach Stacker_1.02 | 1087 | Reach Stacker | 1.02 | Inhalation of dust, fumes or particles during operation | Permanent impairment | Permanent impairment | Toxic exhaust gasses | Provision of adequate ventilation
19 | Maintenance | 4 | 2 | 8 | Training of operator | 55 | 4 | 1 | 4 | Operator |  | 1087_Reach Stacker_1.02 | 1087 | Reach Stacker | 1.02 | Loss of load control due to loss of hydraulic pressure | Uncontrolled or swinging load movement | Uncontrolled fall of load | Loss of load control due to loss of hydraulic pressure | Ensuring personnel are trained, inducted and supervised
19 | Maintenance | 4 | 2 | 8 | Preventive maintenance | 75 | 4 | 1 | 4 | Operator |  | 1087_Reach Stacker_1.02 | 1087 | Reach Stacker | 1.02 | Loss of load control due to loss of hydraulic pressure | Uncontrolled or swinging load movement | Uncontrolled fall of load | Loss of load control due to loss of hydraulic pressure | Maintaining / servicing of crane and lifting equipment
19 | Maintenance | 4 | 2 | 8 | Descent control valve installed | 25 | 4 | 1 | 4 | Operator |  | 1087_Reach Stacker_1.02 | 1087 | Reach Stacker | 1.02 | Loss of load control due to loss of hydraulic pressure | Uncontrolled or swinging load movement | Uncontrolled fall of load | Loss of load control due to loss of hydraulic pressure | Descent control valve installed
20 | Maintenance | 2 | 2 | 4 | Use oil spill kit | 90 | 2 | 1 | 2 | Operator |  | 1087_Reach Stacker_1.02 | 1087 | Reach Stacker | 1.02 | Loss of load control due to loss of hydraulic pressure | Oil spill or hazardous substance spillage | Oil spill | Loss of load control due to loss of hydraulic pressure | Provision of spill kits / spill containment
20 | Maintenance | 2 | 2 | 4 | Limited amount of spill | 55 | 2 | 1 | 2 | Operator |  | 1087_Reach Stacker_1.02 | 1087 | Reach Stacker | 1.02 | Loss of load control due to loss of hydraulic pressure | Oil spill or hazardous substance spillage | Oil spill | Loss of load control due to loss of hydraulic pressure | Operating equipment within safe limits / load ratings
21 | Maintenance | 10 | 4 | 40 | Training of operator | 55 | 10 | 1 | 10 | Operator |  | 1087_Reach Stacker_1.02 | 1087 | Reach Stacker | 1.02 | Uncontrolled shifting or swinging of suspended load | Serious or fatal injury | Serious or fatal injury | Falling of load due to instability or failing of locking device | Ensuring personnel are trained, inducted and supervised
21 | Maintenance | 10 | 4 | 40 | Preventive maintenance | 75 | 10 | 1 | 10 | Operator |  | 1087_Reach Stacker_1.02 | 1087 | Reach Stacker | 1.02 | Uncontrolled shifting or swinging of suspended load | Serious or fatal injury | Serious or fatal injury | Falling of load due to instability or failing of locking device | Maintaining / servicing of crane and lifting equipment
21 | Maintenance | 10 | 4 | 40 | Falling object protection (FOP) | 25 | 10 | 1 | 10 | Operator |  | 1087_Reach Stacker_1.02 | 1087 | Reach Stacker | 1.02 | Uncontrolled shifting or swinging of suspended load | Serious or fatal injury | Serious or fatal injury | Falling of load due to instability or failing of locking device | Falling object protection (FOP)
21 | Maintenance | 10 | 4 | 40 | Other operators to wear High-Vis vest or integrated in standard PPE | 75 | 10 | 1 | 10 | Operator |  | 1087_Reach Stacker_1.02 | 1087 | Reach Stacker | 1.02 | Uncontrolled shifting or swinging of suspended load | Serious or fatal injury | Serious or fatal injury | Falling of load due to instability or failing of locking device | Wearing of PPE (general requirement)
21 | Maintenance | 10 | 4 | 40 | No personnel under the load | 80 | 10 | 1 | 10 | Operator |  | 1087_Reach Stacker_1.02 | 1087 | Reach Stacker | 1.02 | Uncontrolled shifting or swinging of suspended load | Serious or fatal injury | Serious or fatal injury | Falling of load due to instability or failing of locking device | Keeping personnel clear of suspended loads
21 | Maintenance | 10 | 4 | 40 | Automated safety twist lock locking system prevents inadvertent unlatching of container | 25 | 10 | 1 | 10 | Operator |  | 1087_Reach Stacker_1.02 | 1087 | Reach Stacker | 1.02 | Uncontrolled shifting or swinging of suspended load | Serious or fatal injury | Serious or fatal injury | Falling of load due to instability or failing of locking device | Automated safety twist lock locking system prevents inadvertent unlatching of container
22 | Maintenance | 2 | 6 | 12 | Training of operator | 55 | 2 | 1 | 2 | Operator |  | 1087_Reach Stacker_1.02 | 1087 | Reach Stacker | 1.02 | Uncontrolled shifting or swinging of suspended load | Damage to materials | Damage to materials | Falling of load due to instability or failing of locking device | Ensuring personnel are trained, inducted and supervised
22 | Maintenance | 2 | 6 | 12 | Preventive maintenance | 75 | 2 | 1 | 2 | Operator |  | 1087_Reach Stacker_1.02 | 1087 | Reach Stacker | 1.02 | Uncontrolled shifting or swinging of suspended load | Damage to materials | Damage to materials | Falling of load due to instability or failing of locking device | Maintaining / servicing of crane and lifting equipment
22 | Maintenance | 2 | 6 | 12 | Falling object protection (FOP) | 25 | 2 | 1 | 2 | Operator |  | 1087_Reach Stacker_1.02 | 1087 | Reach Stacker | 1.02 | Uncontrolled shifting or swinging of suspended load | Damage to materials | Damage to materials | Falling of load due to instability or failing of locking device | Falling object protection (FOP)
22 | Maintenance | 2 | 6 | 12 | Automated safety twist lock locking system prevents inadvertent unlatching of container | 25 | 2 | 1 | 2 | Operator |  | 1087_Reach Stacker_1.02 | 1087 | Reach Stacker | 1.02 | Uncontrolled shifting or swinging of suspended load | Damage to materials | Damage to materials | Falling of load due to instability or failing of locking device | Automated safety twist lock locking system prevents inadvertent unlatching of container
1 | Review ground bearing capacity | 6 | 4 | 24 | Ensure that ground bearing pressure tests have been completed | 90 | 6 | 1 | 6 | Engineering | Always consult the RAMS | 1096_Walking Crawler Crane _1.01 | 1096 | Walking Crawler Crane | 1.01 | Ground conditions unsuitable for equipment movement or positioning | Crane or lifting equipment collapse / structural failure | Crane could fall, damage to equipment | Poor ground conditions | Assessing of ground conditions / bearing pressure
1 | Review ground bearing capacity | 6 | 4 | 24 | Communication with client/land owner to establish location of any underground services | 80 | 6 | 1 | 6 | Engineering | Always consult the RAMS | 1096_Walking Crawler Crane _1.01 | 1096 | Walking Crawler Crane | 1.01 | Ground conditions unsuitable for equipment movement or positioning | Crane or lifting equipment collapse / structural failure | Crane could fall, damage to equipment | Poor ground conditions | Maintaining of distance from live electrical services / power lines
1 | Review ground bearing capacity | 6 | 4 | 24 | Use Ekki mats when required | 25 | 6 | 1 | 6 | Engineering | Always consult the RAMS | 1096_Walking Crawler Crane _1.01 | 1096 | Walking Crawler Crane | 1.01 | Ground conditions unsuitable for equipment movement or positioning | Crane or lifting equipment collapse / structural failure | Crane could fall, damage to equipment | Poor ground conditions | Use Ekki mats when required
1 | Review ground bearing capacity | 6 | 4 | 24 | A full walk of the route must be completed to confirm suitability of the route | 60 | 6 | 1 | 6 | Engineering | Always consult the RAMS | 1096_Walking Crawler Crane _1.01 | 1096 | Walking Crawler Crane | 1.01 | Ground conditions unsuitable for equipment movement or positioning | Crane or lifting equipment collapse / structural failure | Crane could fall, damage to equipment | Poor ground conditions | Planning / surveying of transport routes
1 | Review ground bearing capacity | 6 | 4 | 24 | Complete crane relocation/walking checklist | 70 | 6 | 1 | 6 | Engineering | Always consult the RAMS | 1096_Walking Crawler Crane _1.01 | 1096 | Walking Crawler Crane | 1.01 | Ground conditions unsuitable for equipment movement or positioning | Crane or lifting equipment collapse / structural failure | Crane could fall, damage to equipment | Poor ground conditions | Controlling / monitoring of crane movements
2 | Receive permission from client and/or local authorities to relocate crane (when needed) | 4 | 4 | 16 | Obtain permission from client/local authorities during preparation phase | 85 | 4 | 1 | 4 | Project Manager |  | 1096_Walking Crawler Crane _1.01 | 1096 | Walking Crawler Crane | 1.01 | Public road traffic interacting with worksite or convoy | Vehicle or trailer collision | Collisions, damage to equipment | No authorization, roads not closed when needed | Obtaining of approval from local authorities
2 | Receive permission from client and/or local authorities to relocate crane (when needed) | 4 | 4 | 16 | Full route check prior to movement | 60 | 4 | 1 | 4 | Project Manager |  | 1096_Walking Crawler Crane _1.01 | 1096 | Walking Crawler Crane | 1.01 | Public road traffic interacting with worksite or convoy | Vehicle or trailer collision | Collisions, damage to equipment | No authorization, roads not closed when needed | Planning / surveying of transport routes
2 | Receive permission from client and/or local authorities to relocate crane (when needed) | 4 | 4 | 16 | Barriers to be in place to ensure no pedestrians or vehicles/plant can access | 90 | 4 | 1 | 4 | Project Manager |  | 1096_Walking Crawler Crane _1.01 | 1096 | Walking Crawler Crane | 1.01 | Public road traffic interacting with worksite or convoy | Vehicle or trailer collision | Collisions, damage to equipment | No authorization, roads not closed when needed | Establishing of exclusion zones / barricades
2 | Receive permission from client and/or local authorities to relocate crane (when needed) | 4 | 4 | 16 | Banksmen to be in place | 80 | 4 | 1 | 4 | Project Manager |  | 1096_Walking Crawler Crane _1.01 | 1096 | Walking Crawler Crane | 1.01 | Public road traffic interacting with worksite or convoy | Vehicle or trailer collision | Collisions, damage to equipment | No authorization, roads not closed when needed | Use of banksman / spotter / signaler guidance
3 | Walking crawler crane on site | 4 | 2 | 8 | Barricade area if necessary to protect other personnel and equipment | 90 | 4 | 1 | 4 | Supervisor |  | 1096_Walking Crawler Crane _1.01 | 1096 | Walking Crawler Crane | 1.01 | Other site activities. Lack of sufficient and suitable space for activity | Vehicle or trailer collision | Collisions, Damage to equipment and property | Other site activities. Lack of sufficient and suitable space for activity | Establishing of exclusion zones / barricades
3 | Walking crawler crane on site | 4 | 2 | 8 | Use spotters when needed | 80 | 4 | 1 | 4 | Supervisor |  | 1096_Walking Crawler Crane _1.01 | 1096 | Walking Crawler Crane | 1.01 | Other site activities. Lack of sufficient and suitable space for activity | Vehicle or trailer collision | Collisions, Damage to equipment and property | Other site activities. Lack of sufficient and suitable space for activity | Use of banksman / spotter / signaler guidance
3 | Walking crawler crane on site | 4 | 2 | 8 | Keep persons out of the turning reach of the crane | 25 | 4 | 1 | 4 | Supervisor |  | 1096_Walking Crawler Crane _1.01 | 1096 | Walking Crawler Crane | 1.01 | Other site activities. Lack of sufficient and suitable space for activity | Vehicle or trailer collision | Collisions, Damage to equipment and property | Other site activities. Lack of sufficient and suitable space for activity | Keep persons out of the turning reach of the crane
3 | Walking crawler crane on site | 4 | 2 | 8 | Communicate with other work groups and conduct a toolbox | 25 | 4 | 1 | 4 | Supervisor |  | 1096_Walking Crawler Crane _1.01 | 1096 | Walking Crawler Crane | 1.01 | Other site activities. Lack of sufficient and suitable space for activity | Vehicle or trailer collision | Collisions, Damage to equipment and property | Other site activities. Lack of sufficient and suitable space for activity | Communicate with other work groups and conduct a toolbox
4 | Walking crawler crane on site | 6 | 4 | 24 | Route to be pre-planned prior to walking crane when possible | 60 | 6 | 2 | 12 | Crane operator |  | 1096_Walking Crawler Crane _1.01 | 1096 | Walking Crawler Crane | 1.01 | Ground conditions unsuitable for equipment movement or positioning | Crane or lifting equipment collapse / structural failure | Crane could fall, damage to equipment, injuries to personnel | Changed ground conditions since initial assessment, travel path conditions unacceptable | Planning / surveying of transport routes
4 | Walking crawler crane on site | 6 | 4 | 24 | Client must confirm ground conditions prior to walking with the crane Management of Change | 90 | 6 | 2 | 12 | Crane operator |  | 1096_Walking Crawler Crane _1.01 | 1096 | Walking Crawler Crane | 1.01 | Ground conditions unsuitable for equipment movement or positioning | Crane or lifting equipment collapse / structural failure | Crane could fall, damage to equipment, injuries to personnel | Changed ground conditions since initial assessment, travel path conditions unacceptable | Following of Management of Change (MOC) procedure
4 | Walking crawler crane on site | 6 | 4 | 24 | Complete crane relocation/walking checklist | 70 | 6 | 2 | 12 | Crane operator |  | 1096_Walking Crawler Crane _1.01 | 1096 | Walking Crawler Crane | 1.01 | Ground conditions unsuitable for equipment movement or positioning | Crane or lifting equipment collapse / structural failure | Crane could fall, damage to equipment, injuries to personnel | Changed ground conditions since initial assessment, travel path conditions unacceptable | Controlling / monitoring of crane movements
5 | Walking crawler crane on site | 6 | 4 | 24 | Strict adherence to crane manufacture guidelines (maximum wind chart) | 55 | 6 | 2 | 12 | Crane operator |  | 1096_Walking Crawler Crane _1.01 | 1096 | Walking Crawler Crane | 1.01 | Adverse weather conditions (wind, lightning, rain) | Crane or lifting equipment collapse / structural failure | Crane could fall, damage to equipment | Adverse wind/weather conditions | Operating equipment within safe limits / load ratings
5 | Walking crawler crane on site | 6 | 4 | 24 | Check the weather forecast prior to walking the crane | 90 | 6 | 2 | 12 | Crane operator |  | 1096_Walking Crawler Crane _1.01 | 1096 | Walking Crawler Crane | 1.01 | Adverse weather conditions (wind, lightning, rain) | Crane or lifting equipment collapse / structural failure | Crane could fall, damage to equipment | Adverse wind/weather conditions | Monitoring of weather conditions
6 | Walking crawler crane on site | 6 | 4 | 24 | Check travel path width prior to relocations | 25 | 6 | 2 | 12 | Crane operator |  | 1096_Walking Crawler Crane _1.01 | 1096 | Walking Crawler Crane | 1.01 | Travel path width unacceptable | Vehicle or trailer collision | Collisions, damage to equipment | Travel path width unacceptable | Check travel path width prior to relocations
6 | Walking crawler crane on site | 6 | 4 | 24 | Refer to manufacturers handbook for dimensions | 60 | 6 | 2 | 12 | Crane operator |  | 1096_Walking Crawler Crane _1.01 | 1096 | Walking Crawler Crane | 1.01 | Travel path width unacceptable | Vehicle or trailer collision | Collisions, damage to equipment | Travel path width unacceptable | Following of manufacturer's instructions / guidelines
7 | Walking crawler crane on site | 6 | 4 | 24 | Check approved drawing of configuration of Azobe mats Inspect condition of Azobe mats | 25 | 6 | 2 | 12 | Supervisor |  | 1096_Walking Crawler Crane _1.01 | 1096 | Walking Crawler Crane | 1.01 | Condition and arrangement of Azobe mats (when present and needed) | Crane or lifting equipment collapse / structural failure | Crane could fall, damage to equipment and/or road | Condition and arrangement of Azobe mats (when present and needed) | Check approved drawing of configuration of Azobe mats Inspect condition of Azobe mats
7 | Walking crawler crane on site | 6 | 4 | 24 | Mats must not be in the same direction of the tracks | 25 | 6 | 2 | 12 | Supervisor |  | 1096_Walking Crawler Crane _1.01 | 1096 | Walking Crawler Crane | 1.01 | Condition and arrangement of Azobe mats (when present and needed) | Crane or lifting equipment collapse / structural failure | Crane could fall, damage to equipment and/or road | Condition and arrangement of Azobe mats (when present and needed) | Mats must not be in the same direction of the tracks
8 | Walking crawler crane on site | 4 | 6 | 24 | Spotters and Crane Operator are to maintain constant radio contact and correct path of travel as needed | 75 | 4 | 2 | 8 | Crane Operator and Spotters |  | 1096_Walking Crawler Crane _1.01 | 1096 | Walking Crawler Crane | 1.01 | Load, personnel, or equipment struck by crane, boom, or jib during movement | Crane or lifting equipment collapse / structural failure | Crane strays from pre-determined path Counterweight wagon does not have enough room to safely travel around the corner. Ditch collapses | Crane travel around the corner | Maintaining of radio / visual communication
8 | Walking crawler crane on site | 4 | 6 | 24 | Upon careful consideration between crane operator and the two spotters, the counterweight wagon will be lifted off of the ground to swing it around the corner | 80 | 4 | 2 | 8 | Crane Operator and Spotters |  | 1096_Walking Crawler Crane _1.01 | 1096 | Walking Crawler Crane | 1.01 | Load, personnel, or equipment struck by crane, boom, or jib during movement | Crane or lifting equipment collapse / structural failure | Crane strays from pre-determined path Counterweight wagon does not have enough room to safely travel around the corner. Ditch collapses | Crane travel around the corner | Use of banksman / spotter / signaler guidance
9 | Walking crawler crane near overhead power lines | 10 | 6 | 60 | Isolate or remove power lines | 90 | 6 | 2 | 12 | Supervisor |  | 1096_Walking Crawler Crane _1.01 | 1096 | Walking Crawler Crane | 1.01 | Load or equipment contact with overhead or nearby power lines | Bodily harm - electric shock / electrocution | Electric shock, damage to equipment and property, injuries | Contact with power lines or exceeding encroachment limits | Isolating / locking out equipment (LOTO)
9 | Walking crawler crane near overhead power lines | 10 | 6 | 60 | Ensure permits are in place | 25 | 6 | 2 | 12 | Supervisor |  | 1096_Walking Crawler Crane _1.01 | 1096 | Walking Crawler Crane | 1.01 | Load or equipment contact with overhead or nearby power lines | Bodily harm - electric shock / electrocution | Electric shock, damage to equipment and property, injuries | Contact with power lines or exceeding encroachment limits | Ensure permits are in place
9 | Walking crawler crane near overhead power lines | 10 | 6 | 60 | Ensure permission is received from power authority Spotters in place | 80 | 6 | 2 | 12 | Supervisor |  | 1096_Walking Crawler Crane _1.01 | 1096 | Walking Crawler Crane | 1.01 | Load or equipment contact with overhead or nearby power lines | Bodily harm - electric shock / electrocution | Electric shock, damage to equipment and property, injuries | Contact with power lines or exceeding encroachment limits | Use of banksman / spotter / signaler guidance
9 | Walking crawler crane near overhead power lines | 10 | 6 | 60 | Consult with the owner of the powerlines | 25 | 6 | 2 | 12 | Supervisor |  | 1096_Walking Crawler Crane _1.01 | 1096 | Walking Crawler Crane | 1.01 | Load or equipment contact with overhead or nearby power lines | Bodily harm - electric shock / electrocution | Electric shock, damage to equipment and property, injuries | Contact with power lines or exceeding encroachment limits | Consult with the owner of the powerlines
10 | Walking crawler crane near known excavations or underground utilities | 6 | 4 | 24 | Assure that excavations are clearly marked and fenced off | 25 | 6 | 2 | 12 | Crane operator |  | 1096_Walking Crawler Crane _1.01 | 1096 | Walking Crawler Crane | 1.01 | Ground or foundation failure/instability under equipment | Crane or lifting equipment overload / instability / tipping | Tipping of crane, damage to roads/property | Shifting of ground conditions | Assure that excavations are clearly marked and fenced off
10 | Walking crawler crane near known excavations or underground utilities | 6 | 4 | 24 | Maintain approved safe distance from the excavation/ trench wall | 65 | 6 | 2 | 12 | Crane operator |  | 1096_Walking Crawler Crane _1.01 | 1096 | Walking Crawler Crane | 1.01 | Ground or foundation failure/instability under equipment | Crane or lifting equipment overload / instability / tipping | Tipping of crane, damage to roads/property | Shifting of ground conditions | Maintaining of safe distance from moving vehicles / machinery
10 | Walking crawler crane near known excavations or underground utilities | 6 | 4 | 24 | Approved engineering plan to be followed where required Spotters to be in place | 80 | 6 | 2 | 12 | Crane operator |  | 1096_Walking Crawler Crane _1.01 | 1096 | Walking Crawler Crane | 1.01 | Ground or foundation failure/instability under equipment | Crane or lifting equipment overload / instability / tipping | Tipping of crane, damage to roads/property | Shifting of ground conditions | Use of banksman / spotter / signaler guidance
10 | Walking crawler crane near known excavations or underground utilities | 6 | 4 | 24 | All stop to be called if any ground conditions are not as planned/required | 90 | 6 | 2 | 12 | Crane operator |  | 1096_Walking Crawler Crane _1.01 | 1096 | Walking Crawler Crane | 1.01 | Ground or foundation failure/instability under equipment | Crane or lifting equipment overload / instability / tipping | Tipping of crane, damage to roads/property | Shifting of ground conditions | Assessing of ground conditions / bearing pressure
11 | Walking crawler crane over public roadways | 6 | 4 | 24 | Crossing points to be clearly indicated so any other user of the roadway is warned | 25 | 6 | 2 | 12 | Supervisor |  | 1096_Walking Crawler Crane _1.01 | 1096 | Walking Crawler Crane | 1.01 | Public road traffic interacting with worksite or convoy | Vehicle or trailer collision | Damage to equipment and/or public property Collisions with public vehicles Injuries to pedestrians | Damage to roads Public vehicles and pedestrians using the roadway | Crossing points to be clearly indicated so any other user of the roadway is warned
11 | Walking crawler crane over public roadways | 6 | 4 | 24 | Approval to be received from local authorities | 85 | 6 | 2 | 12 | Supervisor |  | 1096_Walking Crawler Crane _1.01 | 1096 | Walking Crawler Crane | 1.01 | Public road traffic interacting with worksite or convoy | Vehicle or trailer collision | Damage to equipment and/or public property Collisions with public vehicles Injuries to pedestrians | Damage to roads Public vehicles and pedestrians using the roadway | Obtaining of approval from local authorities
11 | Walking crawler crane over public roadways | 6 | 4 | 24 | Max. ground bearing or other relevant condition to be received from local authorities, if not available mats, plates or sand layer can be used in order to avoid damage | 90 | 6 | 2 | 12 | Supervisor |  | 1096_Walking Crawler Crane _1.01 | 1096 | Walking Crawler Crane | 1.01 | Public road traffic interacting with worksite or convoy | Vehicle or trailer collision | Damage to equipment and/or public property Collisions with public vehicles Injuries to pedestrians | Damage to roads Public vehicles and pedestrians using the roadway | Assessing of ground conditions / bearing pressure
11 | Walking crawler crane over public roadways | 6 | 4 | 24 | Engineering should be involved to perform calculations | 75 | 6 | 2 | 12 | Supervisor |  | 1096_Walking Crawler Crane _1.01 | 1096 | Walking Crawler Crane | 1.01 | Public road traffic interacting with worksite or convoy | Vehicle or trailer collision | Damage to equipment and/or public property Collisions with public vehicles Injuries to pedestrians | Damage to roads Public vehicles and pedestrians using the roadway | Performing of engineering calculations / structural verification
11 | Walking crawler crane over public roadways | 6 | 4 | 24 | Signage to be in place | 85 | 6 | 2 | 12 | Supervisor |  | 1096_Walking Crawler Crane _1.01 | 1096 | Walking Crawler Crane | 1.01 | Public road traffic interacting with worksite or convoy | Vehicle or trailer collision | Damage to equipment and/or public property Collisions with public vehicles Injuries to pedestrians | Damage to roads Public vehicles and pedestrians using the roadway | Displaying of warning signage
11 | Walking crawler crane over public roadways | 6 | 4 | 24 | Spotters to be in place | 80 | 6 | 2 | 12 | Supervisor |  | 1096_Walking Crawler Crane _1.01 | 1096 | Walking Crawler Crane | 1.01 | Public road traffic interacting with worksite or convoy | Vehicle or trailer collision | Damage to equipment and/or public property Collisions with public vehicles Injuries to pedestrians | Damage to roads Public vehicles and pedestrians using the roadway | Use of banksman / spotter / signaler guidance
1 | Preparation | 6 | 4 | 24 | Inspect cargo on loose items | 60 | 6 | 1 | 6 | Mammoet Supervisor & Operator |  | 1106_Conventional Transport_2.00 | 1106 | Conventional Transport | 2.00 | Dropped object or item falling from height during lifting/handling | Injury to personnel | Injury to personnel | Loose items falling | Securing of loose items / tools / clothing
1 | Preparation | 6 | 4 | 24 | Loose items lashed/secured | 80 | 6 | 1 | 6 | Mammoet Supervisor & Operator |  | 1106_Conventional Transport_2.00 | 1106 | Conventional Transport | 2.00 | Dropped object or item falling from height during lifting/handling | Injury to personnel | Injury to personnel | Loose items falling | Securing / lashing of loads for transport
2 | Preparation | 4 | 4 | 16 | Inspect cargo on loose items | 60 | 4 | 1 | 4 | Client, Mammoet Supervisor |  | 1106_Conventional Transport_2.00 | 1106 | Conventional Transport | 2.00 | Dropped object or item falling from height during lifting/handling | Damage to equipment | Damage to equipment | Loose items falling | Securing of loose items / tools / clothing
2 | Preparation | 4 | 4 | 16 | Loose items lashed/secured | 80 | 4 | 1 | 4 | Client, Mammoet Supervisor |  | 1106_Conventional Transport_2.00 | 1106 | Conventional Transport | 2.00 | Dropped object or item falling from height during lifting/handling | Damage to equipment | Damage to equipment | Loose items falling | Securing / lashing of loads for transport
3 | Preparation | 6 | 4 | 24 | Make driver aware of load, discuss load & discharge procedure, wear PPE, signalman for maneuvering | 75 | 6 | 1 | 6 | Mammoet Supervisor & Operator |  | 1106_Conventional Transport_2.00 | 1106 | Conventional Transport | 2.00 | Public road traffic interacting with worksite or convoy | Injury to personnel | Injury to personnel | Abnormal load, colliding with objects on the route | Wearing of PPE (general requirement)
4 | Preparation | 4 | 4 | 16 | Make driver aware of load, discuss load & discharge procedure, wear PPE, signalman for maneuvering | 75 | 4 | 1 | 4 | Mammoet Supervisor & Operator |  | 1106_Conventional Transport_2.00 | 1106 | Conventional Transport | 2.00 | Public road traffic interacting with worksite or convoy | Damage to equipment | Damage to equipment | Abnormal load, colliding with objects on the route | Wearing of PPE (general requirement)
5 | Preparation | 6 | 4 | 24 | Experienced crew, consult drawings, buddy system | 75 | 6 | 1 | 6 | Mammoet Supervisor & Operator |  | 1106_Conventional Transport_2.00 | 1106 | Conventional Transport | 2.00 | Incorrect trailer loading, assembly or configuration | Injury to personnel | Injury to personnel | Narrow work area, pinch points, wrong coupling of hydraulic hoses, bolts for joining trailers are missing | Performing of engineering calculations / structural verification
6 | Preparation | 4 | 2 | 8 | Check dimensions prior to transport, consult transport plan | 75 | 4 | 1 | 4 | Mammoet Supervisor & Operator |  | 1106_Conventional Transport_2.00 | 1106 | Conventional Transport | 2.00 | Inadequate or restricted access/egress to work area | General equipment, tool or structural damage | Damage to equipment from unforeseen loading conditions | Insufficient clearance between supports / foundation & trailer / Load | Following of method statement / lift plan / work instructions
7 | Execution | 10 | 2 | 20 | Toolbox, make operator aware of load & discharge procedure, use correct rigging, wear of PPE, good communication between Mammoet Supervisor & operator | 75 | 10 | 1 | 10 | Mammoet Supervisor & Operator |  | 1106_Conventional Transport_2.00 | 1106 | Conventional Transport | 2.00 | Failure of load restraints or securing devices during transport | Possible fatality | Possible fatality | Load falling from trailer | Maintaining of radio / visual communication
8 | Execution | 6 | 2 | 12 | Toolbox, make operator aware of load & discharge procedure, use correct rigging, wear of PPE, good communication between Mammoet Supervisor & operator | 75 | 6 | 1 | 6 | Mammoet Supervisor & Operator |  | 1106_Conventional Transport_2.00 | 1106 | Conventional Transport | 2.00 | Failure of load restraints or securing devices during transport | Injury to personnel | Injury to personnel | Load falling from trailer | Maintaining of radio / visual communication
9 | Execution | 4 | 2 | 8 | Toolbox, make operator aware of load & discharge procedure, use correct rigging, wear of PPE, good communication between Mammoet Supervisor & operator | 75 | 4 | 1 | 4 | Mammoet Supervisor & Operator |  | 1106_Conventional Transport_2.00 | 1106 | Conventional Transport | 2.00 | Failure of load restraints or securing devices during transport | Damage to equipment | Damage to equipment | Load falling from trailer | Maintaining of radio / visual communication
10 | Execution | 10 | 2 | 20 | Consult transport plan, check valves, make use of banksman and buddy system | 75 | 10 | 1 | 10 | Mammoet Supervisor & Operator |  | 1106_Conventional Transport_2.00 | 1106 | Conventional Transport | 2.00 | Tipping hazard, stability problems | Possible fatality | Possible fatality | Tipping hazard, stability problems | Following of method statement / lift plan / work instructions
11 | Execution | 6 | 2 | 12 | Consult transport plan, check valves, make use of banksman and buddy system | 75 | 6 | 1 | 6 | Mammoet Supervisor & Operator |  | 1106_Conventional Transport_2.00 | 1106 | Conventional Transport | 2.00 | Tipping hazard, stability problems | Injury to personnel | Injury to personnel | Tipping hazard, stability problems | Following of method statement / lift plan / work instructions
12 | Execution | 4 | 2 | 8 | Consult transport plan, check valves, make use of banksman and buddy system | 75 | 4 | 1 | 4 | Mammoet Supervisor & Operator |  | 1106_Conventional Transport_2.00 | 1106 | Conventional Transport | 2.00 | Tipping hazard, stability problems | Damage to equipment | Damage to equipment | Tipping hazard, stability problems | Following of method statement / lift plan / work instructions
13 | Execution | 6 | 2 | 12 | No unauthorized persons allowed during execution | 25 | 6 | 1 | 6 | Mammoet Supervisor & Operator |  | 1106_Conventional Transport_2.00 | 1106 | Conventional Transport | 2.00 | Crushing or pinch-point injury from moving machinery parts | Injury to personnel | Injury to personnel | Pinch points | No unauthorized persons allowed during execution
13 | Execution | 6 | 2 | 12 | Personnel to keep out of line of fire | 90 | 6 | 1 | 6 | Mammoet Supervisor & Operator |  | 1106_Conventional Transport_2.00 | 1106 | Conventional Transport | 2.00 | Crushing or pinch-point injury from moving machinery parts | Injury to personnel | Injury to personnel | Pinch points | Establishing of exclusion zones / barricades
14 | Execution | 4 | 2 | 8 | Only well maintained and certified equipment to be used | 25 | 4 | 1 | 4 | Mammoet Supervisor & Operator |  | 1106_Conventional Transport_2.00 | 1106 | Conventional Transport | 2.00 | Failure of hydraulic power pack or pump | Oil spill or hazardous substance spillage | Oil spill, Environmental damages | Power pack failure | Only well maintained and certified equipment to be used
14 | Execution | 4 | 2 | 8 | Check fuel & oil levels before start, complete pre operational checklist | 60 | 4 | 1 | 4 | Mammoet Supervisor & Operator |  | 1106_Conventional Transport_2.00 | 1106 | Conventional Transport | 2.00 | Failure of hydraulic power pack or pump | Oil spill or hazardous substance spillage | Oil spill, Environmental damages | Power pack failure | Maintaining of records / documentation
15 | Execution | 2 | 4 | 8 | Only well maintained and certified equipment to be used | 25 | 2 | 2 | 4 | Mammoet Supervisor & Operator |  | 1106_Conventional Transport_2.00 | 1106 | Conventional Transport | 2.00 | Failure of hydraulic power pack or pump | Operational delay or schedule disruption | Delay of operation | Power pack failure | Only well maintained and certified equipment to be used
15 | Execution | 2 | 4 | 8 | Check fuel & oil levels before start, complete pre operational checklist | 60 | 2 | 2 | 4 | Mammoet Supervisor & Operator |  | 1106_Conventional Transport_2.00 | 1106 | Conventional Transport | 2.00 | Failure of hydraulic power pack or pump | Operational delay or schedule disruption | Delay of operation | Power pack failure | Maintaining of records / documentation
16 | Execution | 6 | 2 | 12 | Communication between operator(s) and Mammoet Supervisor, check route, experienced crew | 90 | 6 | 1 | 6 | Mammoet Supervisor & Operator |  | 1106_Conventional Transport_2.00 | 1106 | Conventional Transport | 2.00 | Steering failure, operator error, poor visibility | Injury to personnel | Injury to personnel | Steering failure, operator error, poor visibility | Wearing of eye and face protection
17 | Execution | 4 | 2 | 8 | Communication between operator(s) and Mammoet Supervisor, check route, experienced crew | 90 | 4 | 1 | 4 | Mammoet Supervisor & Operator |  | 1106_Conventional Transport_2.00 | 1106 | Conventional Transport | 2.00 | Steering failure, operator error, poor visibility | Damage to equipment | Damage to equipment | Steering failure, operator error, poor visibility | Wearing of eye and face protection
18 | Execution | 6 | 4 | 24 | Chain to lashing points, use proper lashing equipment, discuss lashing points in advance | 80 | 6 | 1 | 6 | Mammoet Supervisor & Operator |  | 1106_Conventional Transport_2.00 | 1106 | Conventional Transport | 2.00 | Failure of load restraints or securing devices during transport | Injury to personnel | Injury to personnel | Breaking of chain / spanner, pinch points, absence of lashing points | Securing / lashing of loads for transport
19 | Execution | 4 | 4 | 16 | Chain to lashing points, use proper lashing equipment, discuss lashing points in advance | 80 | 4 | 1 | 4 | Mammoet Supervisor & Operator |  | 1106_Conventional Transport_2.00 | 1106 | Conventional Transport | 2.00 | Failure of load restraints or securing devices during transport | Damage to equipment | Damage to equipment | Breaking of chain / spanner, pinch points, absence of lashing points | Securing / lashing of loads for transport
20 | Execution | 10 | 2 | 20 | Proper lashing according to transport plan, check stability angle, route survey prior to transport, complete checklist, removal of street furniture / foreign objects | 80 | 10 | 1 | 10 | Mammoet Supervisor & Operator |  | 1106_Conventional Transport_2.00 | 1106 | Conventional Transport | 2.00 | Structural failure or collapse of trailer under load | Fatalities | Fatalities | Tipping / slipping of load, traction problems, sinking of trailers, breakdown of surface, collapsing of transport beams / saddles, pinch points | Securing / lashing of loads for transport
21 | Execution | 6 | 2 | 12 | Proper lashing according to transport plan, check stability angle, route survey prior to transport, complete checklist, removal of street furniture / foreign objects | 80 | 6 | 1 | 6 | Mammoet Supervisor & Operator |  | 1106_Conventional Transport_2.00 | 1106 | Conventional Transport | 2.00 | Structural failure or collapse of trailer under load | Injury to personnel | Injury to personnel | Tipping / slipping of load, traction problems, sinking of trailers, breakdown of surface, collapsing of transport beams / saddles, pinch points | Securing / lashing of loads for transport
22 | Execution | 4 | 4 | 16 | Proper lashing according to transport plan, check stability angle, route survey prior to transport, complete checklist, removal of street furniture / foreign objects | 80 | 4 | 1 | 4 | Mammoet Supervisor & Operator |  | 1106_Conventional Transport_2.00 | 1106 | Conventional Transport | 2.00 | Structural failure or collapse of trailer under load | Damage to equipment | Damage to equipment | Tipping / slipping of load, traction problems, sinking of trailers, breakdown of surface, collapsing of transport beams / saddles, pinch points | Securing / lashing of loads for transport
23 | Execution | 4 | 6 | 24 | Drive slowly to avoid overheating, check for visual damage, check pressures regularly, inspect route for hazards before journey | 80 | 4 | 1 | 4 | Mammoet Supervisor & Operator |  | 1106_Conventional Transport_2.00 | 1106 | Conventional Transport | 2.00 | Trailer axle, tyre, suspension or brake failure | Damage to equipment | Damage to equipment | Tire failure | Adhering to speed limits / safe driving practices
23 | Execution | 4 | 6 | 24 | Spare tires are mobilized and exchanging equipment present on site | 25 | 4 | 1 | 4 | Mammoet Supervisor & Operator |  | 1106_Conventional Transport_2.00 | 1106 | Conventional Transport | 2.00 | Trailer axle, tyre, suspension or brake failure | Damage to equipment | Damage to equipment | Tire failure | Spare tires are mobilized and exchanging equipment present on site
24 | Execution | 4 | 6 | 24 | Check for any distortion or “play” during maintenance, If failure occurs before load leaves fabrication point, then set down load and replace affected parts, If failure occurs during journey, then isolate affected axle hydraulically, raise axle into the elevated position and lock off using “lock off” pins | 25 | 4 | 1 | 4 | Mammoet Supervisor & Operator |  | 1106_Conventional Transport_2.00 | 1106 | Conventional Transport | 2.00 | Trailer axle, tyre, suspension or brake failure | Damage to equipment | Damage to equipment | Axle failure | Check for any distortion or “play” during maintenance, If failure occurs before load leaves fabrication point, then set down load and replace affected parts, If failure occurs during journey, then isolate affected axle hydraulically, raise axle into the elevated position and lock off using “lock off” pins
24 | Execution | 4 | 6 | 24 | Complete journey on one less axle (using spare trailer capacity | 25 | 4 | 1 | 4 | Mammoet Supervisor & Operator |  | 1106_Conventional Transport_2.00 | 1106 | Conventional Transport | 2.00 | Trailer axle, tyre, suspension or brake failure | Damage to equipment | Damage to equipment | Axle failure | Complete journey on one less axle (using spare trailer capacity
25 | Execution | 4 | 4 | 16 | Visual inspection every time trailers are assembled, hydraulic pressure tests (working against closed valves), following assembly, ensure wherever possible that 3 point suspension is used so that safe working pressures are maintained regardless of terrain, monitor hydraulic pressures | 75 | 4 | 1 | 4 | Mammoet Supervisor & Operator |  | 1106_Conventional Transport_2.00 | 1106 | Conventional Transport | 2.00 | Uncontrolled release of pressurized hydraulic fluid | Oil spill or hazardous substance spillage | Oil spill, Environmental damage | Hydraulic hose burst | Carrying out of pre-use / pre-operational equipment checks
26 | Execution | 4 | 4 | 16 | Only well maintained and certified equipment to be used | 25 | 4 | 1 | 4 | Mammoet Supervisor & Operator |  | 1106_Conventional Transport_2.00 | 1106 | Conventional Transport | 2.00 | Electrical or electronic system failure of equipment | Damage to equipment | Damage to equipment | Electronic failure | Only well maintained and certified equipment to be used
26 | Execution | 4 | 4 | 16 | Check all electronic connections prior to transport | 60 | 4 | 1 | 4 | Mammoet Supervisor & Operator |  | 1106_Conventional Transport_2.00 | 1106 | Conventional Transport | 2.00 | Electrical or electronic system failure of equipment | Damage to equipment | Damage to equipment | Electronic failure | Planning / surveying of transport routes
27 | Execution | 4 | 4 | 16 | Engineer to check bending moment of trailer configuration before transport | 75 | 4 | 1 | 4 | Mammoet Engineer |  | 1106_Conventional Transport_2.00 | 1106 | Conventional Transport | 2.00 | Structural failure or collapse of trailer under load | Damage to equipment | Damage to equipment | Trailer bed failure | Performing of engineering calculations / structural verification
28 | Execution | 2 | 2 | 4 | Check for any problems during regular maintenance | 25 | 2 | 1 | 2 | Mammoet Supervisor & Operator |  | 1106_Conventional Transport_2.00 | 1106 | Conventional Transport | 2.00 | Failure of SPMT or prime mover | Operational delay or schedule disruption | Delay of operation | Failure of Prime mover | Check for any problems during regular maintenance
29 | Execution | 10 | 4 | 40 | The positioning of the load is to be determined by the Mammoet Engineer | 25 | 10 | 1 | 10 | Mammoet Engineer & Supervisor |  | 1106_Conventional Transport_2.00 | 1106 | Conventional Transport | 2.00 | Trailer overloaded or load misdistributed causing tipping | Possible fatality | Possible fatality | Load distribution not correct, overload trailer capacity, COG not correct, uneven surface resulting in tipping of load | The positioning of the load is to be determined by the Mammoet Engineer
29 | Execution | 10 | 4 | 40 | Filling of height differences is to be employed | 25 | 10 | 1 | 10 | Mammoet Engineer & Supervisor |  | 1106_Conventional Transport_2.00 | 1106 | Conventional Transport | 2.00 | Trailer overloaded or load misdistributed causing tipping | Possible fatality | Possible fatality | Load distribution not correct, overload trailer capacity, COG not correct, uneven surface resulting in tipping of load | Filling of height differences is to be employed
29 | Execution | 10 | 4 | 40 | Supervisor to consult transport plan, remove lashing before lowering trailer, check latest information about load and use load spreading | 75 | 10 | 1 | 10 | Mammoet Engineer & Supervisor |  | 1106_Conventional Transport_2.00 | 1106 | Conventional Transport | 2.00 | Trailer overloaded or load misdistributed causing tipping | Possible fatality | Possible fatality | Load distribution not correct, overload trailer capacity, COG not correct, uneven surface resulting in tipping of load | Following of method statement / lift plan / work instructions
30 | Execution | 6 | 6 | 36 | The positioning of the load is to be determined by the Mammoet Engineer | 25 | 6 | 1 | 6 | Mammoet Engineer & Supervisor |  | 1106_Conventional Transport_2.00 | 1106 | Conventional Transport | 2.00 | Trailer overloaded or load misdistributed causing tipping | Injury to personnel | Injury to personnel | Load distribution not correct, overload trailer capacity, COG not correct, uneven surface resulting in tipping of load | The positioning of the load is to be determined by the Mammoet Engineer
30 | Execution | 6 | 6 | 36 | Filling of height differences is to be employed | 25 | 6 | 1 | 6 | Mammoet Engineer & Supervisor |  | 1106_Conventional Transport_2.00 | 1106 | Conventional Transport | 2.00 | Trailer overloaded or load misdistributed causing tipping | Injury to personnel | Injury to personnel | Load distribution not correct, overload trailer capacity, COG not correct, uneven surface resulting in tipping of load | Filling of height differences is to be employed
30 | Execution | 6 | 6 | 36 | Supervisor to consult transport plan, remove lashing before lowering trailer, check latest information about load and use load spreading | 75 | 6 | 1 | 6 | Mammoet Engineer & Supervisor |  | 1106_Conventional Transport_2.00 | 1106 | Conventional Transport | 2.00 | Trailer overloaded or load misdistributed causing tipping | Injury to personnel | Injury to personnel | Load distribution not correct, overload trailer capacity, COG not correct, uneven surface resulting in tipping of load | Following of method statement / lift plan / work instructions
31 | Execution | 4 | 4 | 16 | Filling of height differences, consult transport plan, remove lashing before lowering trailer, check latest information about load, use load spreading, use taglines, Toolbox | 75 | 4 | 1 | 4 | Mammoet Engineer & Supervisor |  | 1106_Conventional Transport_2.00 | 1106 | Conventional Transport | 2.00 | Trailer overloaded or load misdistributed causing tipping | Damage to equipment | Damage to equipment | Load distribution not correct, overload trailer capacity, COG not correct, uneven surface resulting in tipping of load | Following of method statement / lift plan / work instructions
1 | General | 4 | 4 | 16 | Test system before tailing operation | 25 | 4 | 1 | 4 | Mammoet Supervisor and Operators |  | 1109_Tail Frame_1.00 | 1109 | Tail Frame | 1.00 | Mechanical or hydraulic system failure of jacking/skidding equipment | Damage to equipment | Damage to equipment | Skid system or trailers failure | Test system before tailing operation
2 | General | 4 | 6 | 24 | Consult dimensions on drawings, stake out center lines, check alignment prior to tailing operation | 25 | 4 | 1 | 4 | Mammoet Supervisor |  | 1109_Tail Frame_1.00 | 1109 | Tail Frame | 1.00 | Module or load sliding/falling from jacking towers or skid track | Damage to equipment | Damage to equipment | Misalignment of skid tracks | Consult dimensions on drawings, stake out center lines, check alignment prior to tailing operation
3 | General | 4 | 6 | 24 | Remove saddles when module is released from saddles | 25 | 4 | 1 | 4 | Mammoet Supervisor and Operators | Exemption from working under a suspended load possibly required | 1109_Tail Frame_1.00 | 1109 | Tail Frame | 1.00 | Personnel trapped between transport equipment components | Damage to equipment | Damage to equipment | Clash against transport saddles, Damage to equipment trailer / Skid system / tail frame / vessel | Remove saddles when module is released from saddles
4 | General | 10 | 4 | 40 | Check with client / check with manufacturer / consult drawings, consult engineering | 75 | 10 | 1 | 10 | Mammoet Supervisor |  | 1109_Tail Frame_1.00 | 1109 | Tail Frame | 1.00 | Structural failure or collapse of trailer under load | Fatalities | Fatalities | Collapsing / deforming of skirt | Performing of engineering calculations / structural verification
5 | General | 6 | 4 | 24 | Check with client / check with manufacturer / consult drawings, consult engineering | 75 | 6 | 1 | 6 | Mammoet Supervisor |  | 1109_Tail Frame_1.00 | 1109 | Tail Frame | 1.00 | Structural failure or collapse of trailer under load | Injury to personnel | Injury to personnel | Collapsing / deforming of skirt | Performing of engineering calculations / structural verification
6 | General | 4 | 4 | 16 | Check with client / check with manufacturer / consult drawings, consult engineering | 75 | 4 | 1 | 4 | Mammoet Supervisor |  | 1109_Tail Frame_1.00 | 1109 | Tail Frame | 1.00 | Structural failure or collapse of trailer under load | Damage to equipment | Damage to equipment | Collapsing / deforming of skirt | Performing of engineering calculations / structural verification
7 | General | 4 | 4 | 16 | Check with client / check weighing report, consult drawings, consult engineering | 75 | 4 | 1 | 4 | Mammoet Supervisor |  | 1109_Tail Frame_1.00 | 1109 | Tail Frame | 1.00 | Overload of jacking, skidding, or strand jack system | Damage to equipment | Damage to equipment | Overload tailing beam due to wrong position COG or higher weight | Performing of engineering calculations / structural verification
8 | General | 4 | 4 | 16 | Switch pins, check positions prior and during tailing | 25 | 4 | 1 | 4 | Mammoet Supervisor |  | 1109_Tail Frame_1.00 | 1109 | Tail Frame | 1.00 | Misalignment of jacking/skidding frame, base or support | Damage to equipment | Damage to equipment | Pin securing system not switched from lower to upper support | Switch pins, check positions prior and during tailing
9 | General | 4 | 4 | 16 | Check if wedges / filling plate / shim plates can be replaced with plates more accurate shaped, consult drawings and on site as-built measurements before fitment | 75 | 4 | 1 | 4 | Mammoet Supervisor |  | 1109_Tail Frame_1.00 | 1109 | Tail Frame | 1.00 | Tailing device does not secured properly, filling plate or bolts don’t fit | Damage to equipment | Damage to equipment | Tailing device does not secured properly, filling plate or bolts don’t fit | Performing of engineering calculations / structural verification
10 | General | 2 | 4 | 8 | Check if wedges / filling plate / shim plates can be replaced with plates more accurate shaped, consult drawings and on site as-built measurements before fitment | 75 | 2 | 1 | 2 | Mammoet Supervisor |  | 1109_Tail Frame_1.00 | 1109 | Tail Frame | 1.00 | Tailing device does not secured properly, filling plate or bolts don’t fit | Operational delay or schedule disruption | Delay of operation | Tailing device does not secured properly, filling plate or bolts don’t fit | Performing of engineering calculations / structural verification
11 | General | 10 | 4 | 40 | Tailing operation is investigated at multiple tailing steps and the equipment choice is made according to the heaviest loading | 25 | 10 | 1 | 10 | Mammoet Engineer and Supervisor |  | 1109_Tail Frame_1.00 | 1109 | Tail Frame | 1.00 | Overload of jacking, skidding, or strand jack system | Fatalities | Fatalities | Overload lifting device capacity during tailing | Tailing operation is investigated at multiple tailing steps and the equipment choice is made according to the heaviest loading
11 | General | 10 | 4 | 40 | Lifting device and rigging selection is not to be changed without MoC | 90 | 10 | 1 | 10 | Mammoet Engineer and Supervisor |  | 1109_Tail Frame_1.00 | 1109 | Tail Frame | 1.00 | Overload of jacking, skidding, or strand jack system | Fatalities | Fatalities | Overload lifting device capacity during tailing | Following of Management of Change (MOC) procedure
12 | General | 6 | 4 | 24 | Tailing operation is investigated at multiple tailing steps and the equipment choice is made according to the heaviest loading | 25 | 6 | 1 | 6 | Mammoet Engineer and Supervisor |  | 1109_Tail Frame_1.00 | 1109 | Tail Frame | 1.00 | Overload of jacking, skidding, or strand jack system | Injury to personnel | Injury to personnel | Overload lifting device capacity during tailing | Tailing operation is investigated at multiple tailing steps and the equipment choice is made according to the heaviest loading
12 | General | 6 | 4 | 24 | Lifting device and rigging selection is not to be changed without MoC | 90 | 6 | 1 | 6 | Mammoet Engineer and Supervisor |  | 1109_Tail Frame_1.00 | 1109 | Tail Frame | 1.00 | Overload of jacking, skidding, or strand jack system | Injury to personnel | Injury to personnel | Overload lifting device capacity during tailing | Following of Management of Change (MOC) procedure
13 | General | 4 | 4 | 16 | Tailing operation is investigated at multiple tailing steps and the equipment choice is made according to the heaviest loading | 25 | 4 | 1 | 4 | Mammoet Engineer and Supervisor |  | 1109_Tail Frame_1.00 | 1109 | Tail Frame | 1.00 | Overload of jacking, skidding, or strand jack system | Damage to equipment | Damage to equipment | Overload lifting device capacity during tailing | Tailing operation is investigated at multiple tailing steps and the equipment choice is made according to the heaviest loading
13 | General | 4 | 4 | 16 | Lifting device and rigging selection is not to be changed without MoC | 90 | 4 | 1 | 4 | Mammoet Engineer and Supervisor |  | 1109_Tail Frame_1.00 | 1109 | Tail Frame | 1.00 | Overload of jacking, skidding, or strand jack system | Damage to equipment | Damage to equipment | Overload lifting device capacity during tailing | Following of Management of Change (MOC) procedure
14 | General | 4 | 4 | 16 | Consult dimensions on drawings, stake out center lines, pre-fit frame in both lower and upper supports to guarantee that the slide plates will end in the upper supports | 25 | 4 | 1 | 4 | Mammoet Operator |  | 1109_Tail Frame_1.00 | 1109 | Tail Frame | 1.00 | Misalignment of jacking/skidding frame, base or support | Damage to equipment | Damage to equipment | Misalignment, frame not positioned properly | Consult dimensions on drawings, stake out center lines, pre-fit frame in both lower and upper supports to guarantee that the slide plates will end in the upper supports
15 | General | 2 | 4 | 8 | Consult dimensions on drawings, stake out center lines, pre-fit frame in both lower and upper supports to guarantee that the slide plates will end in the upper supports | 25 | 2 | 1 | 2 | Mammoet Operator |  | 1109_Tail Frame_1.00 | 1109 | Tail Frame | 1.00 | Misalignment of jacking/skidding frame, base or support | Operational delay or schedule disruption | Delay in operation | Misalignment, frame not positioned properly | Consult dimensions on drawings, stake out center lines, pre-fit frame in both lower and upper supports to guarantee that the slide plates will end in the upper supports
16 | General | 4 | 4 | 16 | Clean and grease slide plates prior to / during assembly | 25 | 4 | 1 | 4 | Mammoet Operator |  | 1109_Tail Frame_1.00 | 1109 | Tail Frame | 1.00 | Misalignment of jacking/skidding frame, base or support | Damage to equipment | Damage to equipment | Sliding plates of upper pivot device not sliding | Clean and grease slide plates prior to / during assembly
1 | General | 4 | 2 | 8 | Use of radios, clear communication between operators & supervisor, monitor speed, follow method statement, tool box meeting | 75 | 4 | 1 | 4 | Mammoet Supervisor |  | 1113_Winches (Lifting)_1.01 | 1113 | Winches (Lifting) | 1.01 | Poor line of sight or obstructed visibility during lifting operation | Load or lifting-point instability, shifting or tipping | Damage to equipment - eg. by overloading lifting points or running the winch cable over excessively small radii | Misuse of equipment, uneven load, operating out of eye of sight operator, wrong attachment of load | Following of method statement / lift plan / work instructions
2 | General | 4 | 2 | 8 | Use of radios, clear communication between operators & supervisor, monitor speed, follow method statement, tool box meeting | 75 | 4 | 1 | 4 | Mammoet Supervisor |  | 1113_Winches (Lifting)_1.01 | 1113 | Winches (Lifting) | 1.01 | Loss of synchronization between multiple jacks or cranes | General equipment, tool or structural damage | Damage to equipment - possible overload at one point | Uneven speed of winch(-es), tandem lift with other equipment, falling objects | Following of method statement / lift plan / work instructions
3 | General | 6 | 2 | 12 | Use of radios, clear communication between operators & supervisor, monitor speed, follow method statement, tool box meeting | 75 | 6 | 1 | 6 | Mammoet Supervisor |  | 1113_Winches (Lifting)_1.01 | 1113 | Winches (Lifting) | 1.01 | Loss of synchronization between multiple jacks or cranes | Uncontrolled or swinging load movement | Injury to personnel - eg. by load becoming incontrollable | Uneven speed of winch(-es), tandem lift with other equipment, falling objects | Following of method statement / lift plan / work instructions
4 | General | 10 | 2 | 20 | Barricade area, check calculations, check safe working load, only authorized personnel allowed, monitor winches & wires | 90 | 10 | 1 | 10 | Mammoet Supervisor |  | 1113_Winches (Lifting)_1.01 | 1113 | Winches (Lifting) | 1.01 | Failure of strand wire, strandjack or jacking hardware under load | Possible Fatality | Possible Fatality | Forces exceed breaking force of wire | Establishing of exclusion zones / barricades
5 | General | 6 | 4 | 24 | Barricade area, check calculations, check safe working load, only authorized personnel allowed, monitor winches & wires | 90 | 6 | 2 | 12 | Mammoet Supervisor |  | 1113_Winches (Lifting)_1.01 | 1113 | Winches (Lifting) | 1.01 | Failure of strand wire, strandjack or jacking hardware under load | General equipment, tool or structural damage | Damage to equipment or module due to dropping from height | Forces exceed breaking force of wire | Establishing of exclusion zones / barricades
6 | General | 6 | 2 | 12 | Visual inspection of equipment set up, monitor speed, monitor lifting points, clear communication between operators & supervisor, no persons below load | 75 | 6 | 1 | 6 | Mammoet Supervisor |  | 1113_Winches (Lifting)_1.01 | 1113 | Winches (Lifting) | 1.01 | Equipment or operators being caught in between pinch points or moving parts | Bodily harm - injury to hands or fingers (mechanism unspecified) | Injury to personnel - hand and finger injuries | Equipment or operators being caught in between pinch points or moving parts | Maintaining of radio / visual communication
7 | General | 4 | 2 | 8 | Visual inspection of equipment set up, monitor speed, monitor lifting points, clear communication between operators & supervisor, no persons below load | 75 | 4 | 1 | 4 | Mammoet Supervisor |  | 1113_Winches (Lifting)_1.01 | 1113 | Winches (Lifting) | 1.01 | Equipment or operators being caught in between pinch points or moving parts | Machinery entanglement with moving parts | Moderate damage to equipment due to equipment jamming the moving parts | Equipment or operators being caught in between pinch points or moving parts | Maintaining of radio / visual communication
8 | General | 6 | 4 | 24 | Supervisor to ensure assembly plan and safety aspects to be fully understood, toolbox, consult site safety, acquire all permits, route survey before arrival truck | 90 | 6 | 2 | 12 | Mammoet Supervisor |  | 1113_Winches (Lifting)_1.01 | 1113 | Winches (Lifting) | 1.01 | Personnel working in confined or restricted workspace | Bodily harm - injury to hands or fingers (mechanism unspecified) | Injury to personnel - hand and finger injuries | Lack of space, confined space, foreign objects not removed | Wearing of eye and face protection
9 | General | 6 | 4 | 24 | Use adequate rigging, use proper lifting points, hands clear before tensioning lifting gear, barricade area, wear PPE, don’t work underneath loads | 90 | 6 | 1 | 6 | Mammoet Operator |  | 1113_Winches (Lifting)_1.01 | 1113 | Winches (Lifting) | 1.01 | Load exceeds crane or lifting equipment rated capacity | Uncontrolled or swinging load movement | Injury to personnel - eg. by load becoming incontrollable | Overhead work, falling objects, crane exceeds capacity | Establishing of exclusion zones / barricades
10 | General | 4 | 4 | 16 | Use adequate rigging, use proper lifting points, hands clear before tensioning lifting gear, barricade area, wear PPE, don’t work underneath loads | 90 | 4 | 1 | 4 | Mammoet Operator |  | 1113_Winches (Lifting)_1.01 | 1113 | Winches (Lifting) | 1.01 | Load exceeds crane or lifting equipment rated capacity | General equipment, tool or structural damage | Damage to equipment or module due to dropping from height | Overhead work, falling objects, crane exceeds capacity | Establishing of exclusion zones / barricades
11 | General | 4 | 4 | 16 | Check ground bearing conditions / slope / surface, check calculations, consult engineering, check lift plan, follow procedure, suspend work upon doubt | 75 | 4 | 2 | 8 | Mammoet Supervisor |  | 1113_Winches (Lifting)_1.01 | 1113 | Winches (Lifting) | 1.01 | Ground or foundation failure/instability under equipment | General equipment, tool or structural damage | Damage to equipment or module due to dropping from height | Sinking / tipping / shifting of winches in ground / on foundation | Following of method statement / lift plan / work instructions
12 | General | 4 | 4 | 16 | Align winch with sheave and lifting point, consult drawings, control in practice | 75 | 4 | 2 | 8 | Mammoet Supervisor |  | 1113_Winches (Lifting)_1.01 | 1113 | Winches (Lifting) | 1.01 | Structural failure or instability of temporary works or supports | Winch, strand jack or cable system malfunction | Damage to equipment due to movement of the winch frame | Wrong bracing or fixation to foundation | Performing of engineering calculations / structural verification
13 | General | 6 | 4 | 24 | Engineering to consider sufficient safety factors and the potentially dynamic nature of the lifting operation | 75 | 6 | 1 | 6 | Mammoet Engineer |  | 1113_Winches (Lifting)_1.01 | 1113 | Winches (Lifting) | 1.01 | Failure of strand wire, strandjack or jacking hardware under load | Uncontrolled or swinging load movement | Injury to personnel - eg. by load becoming incontrollable | Weld failure due to overloading | Performing of engineering calculations / structural verification
14 | General | 4 | 4 | 16 | Engineering to consider sufficient safety factors and the potentially dynamic nature of the lifting operation | 75 | 4 | 1 | 4 | Mammoet Engineer |  | 1113_Winches (Lifting)_1.01 | 1113 | Winches (Lifting) | 1.01 | Failure of strand wire, strandjack or jacking hardware under load | Winch, strand jack or cable system malfunction | Damage to equipment due to movement of the winch frame | Weld failure due to overloading | Performing of engineering calculations / structural verification
15 | General | 4 | 2 | 8 | Check wire, check diameter, consult engineering, check inspection reports | 75 | 4 | 1 | 4 | Mammoet Supervisor |  | 1113_Winches (Lifting)_1.01 | 1113 | Winches (Lifting) | 1.01 | Wrong equipment, insufficient capacity | Damage to equipment or module | Damage to equipment or module | Wrong equipment, insufficient capacity | Performing of engineering calculations / structural verification
15 | General | 4 | 2 | 8 | Pre operational checklist to be filled out | 60 | 4 | 1 | 4 | Mammoet Supervisor |  | 1113_Winches (Lifting)_1.01 | 1113 | Winches (Lifting) | 1.01 | Wrong equipment, insufficient capacity | Damage to equipment or module | Damage to equipment or module | Wrong equipment, insufficient capacity | Maintaining of records / documentation
16 | General | 6 | 2 | 12 | Loads exceeding the lifting capacity of the winch or rigging shall not be lifted | 80 | 6 | 1 | 6 | Mammoet Supervisor |  | 1113_Winches (Lifting)_1.01 | 1113 | Winches (Lifting) | 1.01 | Insufficient capacity, wear of wire, wrong wire, Damage to equipment wire | Injury to personnel | Injury to personnel | Insufficient capacity, wear of wire, wrong wire, Damage to equipment wire | Not exceeding of SWL / WLL load limits
16 | General | 6 | 2 | 12 | Use safety clips / pins on all rigging equipment, follow procedures, use of PPE | 75 | 6 | 1 | 6 | Mammoet Supervisor |  | 1113_Winches (Lifting)_1.01 | 1113 | Winches (Lifting) | 1.01 | Insufficient capacity, wear of wire, wrong wire, Damage to equipment wire | Injury to personnel | Injury to personnel | Insufficient capacity, wear of wire, wrong wire, Damage to equipment wire | Following of method statement / lift plan / work instructions
16 | General | 6 | 2 | 12 | Pre operational checklist to be filled out | 60 | 6 | 1 | 6 | Mammoet Supervisor |  | 1113_Winches (Lifting)_1.01 | 1113 | Winches (Lifting) | 1.01 | Insufficient capacity, wear of wire, wrong wire, Damage to equipment wire | Injury to personnel | Injury to personnel | Insufficient capacity, wear of wire, wrong wire, Damage to equipment wire | Maintaining of records / documentation
17 | General | 4 | 2 | 8 | Loads exceeding the lifting capacity of the winch or rigging shall not be lifted | 80 | 4 | 1 | 4 | Mammoet Supervisor |  | 1113_Winches (Lifting)_1.01 | 1113 | Winches (Lifting) | 1.01 | Insufficient capacity, wear of wire, wrong wire, Damage to equipment wire | Damage to equipment | Damage to equipment | Insufficient capacity, wear of wire, wrong wire, Damage to equipment wire | Not exceeding of SWL / WLL load limits
17 | General | 4 | 2 | 8 | Use safety clips / pins on all rigging equipment, follow procedures, use of PPE | 75 | 4 | 1 | 4 | Mammoet Supervisor |  | 1113_Winches (Lifting)_1.01 | 1113 | Winches (Lifting) | 1.01 | Insufficient capacity, wear of wire, wrong wire, Damage to equipment wire | Damage to equipment | Damage to equipment | Insufficient capacity, wear of wire, wrong wire, Damage to equipment wire | Following of method statement / lift plan / work instructions
17 | General | 4 | 2 | 8 | Pre operational checklist to be filled out | 60 | 4 | 1 | 4 | Mammoet Supervisor |  | 1113_Winches (Lifting)_1.01 | 1113 | Winches (Lifting) | 1.01 | Insufficient capacity, wear of wire, wrong wire, Damage to equipment wire | Damage to equipment | Damage to equipment | Insufficient capacity, wear of wire, wrong wire, Damage to equipment wire | Maintaining of records / documentation
18 | General | 6 | 4 | 24 | Keep line of fire principles in mind | 90 | 6 | 2 | 12 | Mammoet Supervisor |  | 1113_Winches (Lifting)_1.01 | 1113 | Winches (Lifting) | 1.01 | Manual handling injury from lifting, carrying or moving loads | Bodily harm - injury to hands or fingers (mechanism unspecified) | Injury to personnel - hand and finger injuries | Manual handling of the sheave block | Establishing of exclusion zones / barricades
18 | General | 6 | 4 | 24 | use mechanical aids where possible and always wear the appropriate PPE | 75 | 6 | 2 | 12 | Mammoet Supervisor |  | 1113_Winches (Lifting)_1.01 | 1113 | Winches (Lifting) | 1.01 | Manual handling injury from lifting, carrying or moving loads | Bodily harm - injury to hands or fingers (mechanism unspecified) | Injury to personnel - hand and finger injuries | Manual handling of the sheave block | Wearing of PPE (general requirement)
19 | General | 6 | 4 | 24 | Engineering to take the wire angle tolerances and necessary safety factors into account | 75 | 6 | 2 | 12 | Mammoet Engineer and Supervisor |  | 1113_Winches (Lifting)_1.01 | 1113 | Winches (Lifting) | 1.01 | Winch cable angle exceeds the allowable maximum | Crane / rigging component failure (wire, sling, pin, connector) | Damage to equipment or module. Cable damage and kinks or possible catastrophic failure leading to module dropping from height. | Winch cable angle exceeds the allowable maximum | Performing of engineering calculations / structural verification
19 | General | 6 | 4 | 24 | On-site operations to adhere to the technical drawings and method statement | 75 | 6 | 2 | 12 | Mammoet Engineer and Supervisor |  | 1113_Winches (Lifting)_1.01 | 1113 | Winches (Lifting) | 1.01 | Winch cable angle exceeds the allowable maximum | Crane / rigging component failure (wire, sling, pin, connector) | Damage to equipment or module. Cable damage and kinks or possible catastrophic failure leading to module dropping from height. | Winch cable angle exceeds the allowable maximum | Following of method statement / lift plan / work instructions
20 | General | 10 | 4 | 40 | Engineering to take the wire angle tolerances and necessary safety factors into account | 75 | 10 | 1 | 10 | Mammoet Engineer and Supervisor |  | 1113_Winches (Lifting)_1.01 | 1113 | Winches (Lifting) | 1.01 | Winch cable angle exceeds the allowable maximum | Possible fatality | Possible fatality | Winch cable angle exceeds the allowable maximum | Performing of engineering calculations / structural verification
20 | General | 10 | 4 | 40 | On-site operations to adhere to the technical drawings and method statement | 75 | 10 | 1 | 10 | Mammoet Engineer and Supervisor |  | 1113_Winches (Lifting)_1.01 | 1113 | Winches (Lifting) | 1.01 | Winch cable angle exceeds the allowable maximum | Possible fatality | Possible fatality | Winch cable angle exceeds the allowable maximum | Following of method statement / lift plan / work instructions
1 | Execution | 4 | 6 | 24 | Level & compact area, flatten surface, use steel or wood filling, consult drawings | 75 | 4 | 1 | 4 | Rigger & operator |  | 1116_Climbing Jacks_2.00 | 1116 | Climbing Jacks | 2.00 | Ground conditions unsuitable for equipment movement or positioning | Damage to equipment | Damage to equipment | Bad surface, height-difference: positioning not accurate, narrow workspace | Performing of engineering calculations / structural verification
2 | Execution | 4 | 4 | 16 | Mark couplings or determine pressure / return of cylinder, experienced personnel | 80 | 4 | 2 | 8 | Operator |  | 1116_Climbing Jacks_2.00 | 1116 | Climbing Jacks | 2.00 | Leak of hydraulic fluid, fuel or oil from equipment | Damage to equipment | Damage to equipment | Interchange pressure and return-coupling, interchange hoses between jacks, bumping of couplings, oil-leakage, screw-thread damage | Ensuring personnel are trained and competent
3 | Execution | 4 | 4 | 16 | Couplings marked to determine pressure / return of cylinder, experienced personnel | 80 | 4 | 2 | 8 | Operator |  | 1116_Climbing Jacks_2.00 | 1116 | Climbing Jacks | 2.00 | Leak of hydraulic fluid, fuel or oil from equipment | Oil spill or hazardous substance spillage | Oil spill, environmental damage | Interchange pressure and return-coupling, interchange hoses between jacks, bumping of couplings, oil-leakage, screw-thread damage | Ensuring personnel are trained and competent
4 | Execution | 10 | 4 | 40 | Complete checklist, buddy system, measure before commencing and check during jacking, replace Power pack, right instructions / Toolbox, experienced personnel, wear correct PPE, optimal communication between Mammoet Supervisor and operator | 90 | 10 | 1 | 10 | Operator & Mammoet Supervisor |  | 1116_Climbing Jacks_2.00 | 1116 | Climbing Jacks | 2.00 | Ground conditions unsuitable for equipment movement or positioning | Fatalities | Fatalities | Bad surface, mutual synchronisation jacks, Power pack failure, filling material between jacks and object not placed: jacks can turn under object, narrow workspace: risk for bumping, poor operating Power pack, Start jacking: risk for strangulation, Hose burst, system malfunction | Wearing of eye and face protection
5 | Execution | 6 | 6 | 36 | Complete checklist, buddy system, measure before commencing and check during jacking, replace Power pack, right instructions / Toolbox, experienced personnel, wear correct PPE, optimal communication between Mammoet Supervisor and operator | 90 | 6 | 1 | 6 | Operator & Mammoet Supervisor |  | 1116_Climbing Jacks_2.00 | 1116 | Climbing Jacks | 2.00 | Ground conditions unsuitable for equipment movement or positioning | Injury to personnel | Injury to personnel | Bad surface, mutual synchronisation jacks, Power pack failure, filling material between jacks and object not placed: jacks can turn under object, narrow workspace: risk for bumping, poor operating Power pack, Start jacking: risk for strangulation, Hose burst, system malfunction | Wearing of eye and face protection
6 | Execution | 4 | 6 | 24 | Complete checklist, buddy system, measure before commencing and check during jacking, replace Power pack, right instructions / Toolbox, experienced personnel, wear correct PPE, optimal communication between Mammoet Supervisor and operator | 90 | 4 | 2 | 8 | Operator & Mammoet Supervisor |  | 1116_Climbing Jacks_2.00 | 1116 | Climbing Jacks | 2.00 | Ground conditions unsuitable for equipment movement or positioning | Damage to equipment | Damage to equipment | Bad surface, mutual synchronisation jacks, Power pack failure, filling material between jacks and object not placed: jacks can turn under object, narrow workspace: risk for bumping, poor operating Power pack, Start jacking: risk for strangulation, Hose burst, system malfunction | Wearing of eye and face protection
7 | Execution | 4 | 4 | 16 | Complete checklist, buddy system, measure before commencing and check during jacking, replace Power pack, right instructions / Toolbox, experienced personnel, wear correct PPE, optimal communication between Mammoet Supervisor and operator | 90 | 4 | 2 | 8 | Operator & Mammoet Supervisor |  | 1116_Climbing Jacks_2.00 | 1116 | Climbing Jacks | 2.00 | Ground conditions unsuitable for equipment movement or positioning | Oil spill or hazardous substance spillage | Oil spill, environmental damage | Bad surface, mutual synchronisation jacks, Power pack failure, filling material between jacks and object not placed: jacks can turn under object, narrow workspace: risk for bumping, poor operating Power pack, Start jacking: risk for strangulation, Hose burst, system malfunction | Wearing of eye and face protection
8 | Execution | 6 | 4 | 24 | Consult client, consult engineering, measure during jacking | 75 | 6 | 1 | 6 | Mammoet Supervisor |  | 1116_Climbing Jacks_2.00 | 1116 | Climbing Jacks | 2.00 | Uneven load distribution | Injury to personnel | Injury to personnel | Uneven load distribution | Performing of engineering calculations / structural verification
9 | Execution | 6 | 4 | 24 | Good housekeeping, placement of hydraulic hoses, Toolbox for awareness of surroundings and work area | 75 | 6 | 1 | 6 | Rigger & operator & Mammoet Supervisor |  | 1116_Climbing Jacks_2.00 | 1116 | Climbing Jacks | 2.00 | Falling, stumbling, bumping | Injury to personnel | Injury to personnel | Falling, stumbling, bumping | Maintaining of good housekeeping
1 | General | 10 | 4 | 40 | All working at height must be planned and carried out in a safe manner | 80 | 10 | 1 | 10 | Mammoet Supervisor | Hierarchy of elimination | 1118_Load cells_1.01 | 1118 | Load cells | 1.01 | Inadequate or restricted access/egress to work area | Injury to personnel. Fatality | Injury to personnel. Fatality | Access to load cells at height | Wearing of fall protection / harness
1 | General | 10 | 4 | 40 | Ensure adequate access and egress | 75 | 10 | 1 | 10 | Mammoet Supervisor | Hierarchy of elimination | 1118_Load cells_1.01 | 1118 | Load cells | 1.01 | Inadequate or restricted access/egress to work area | Injury to personnel. Fatality | Injury to personnel. Fatality | Access to load cells at height | Maintaining of clear access / egress routes
1 | General | 10 | 4 | 40 | Client to provide scaffold access with all round edge protection | 75 | 10 | 1 | 10 | Mammoet Supervisor | Hierarchy of elimination | 1118_Load cells_1.01 | 1118 | Load cells | 1.01 | Inadequate or restricted access/egress to work area | Injury to personnel. Fatality | Injury to personnel. Fatality | Access to load cells at height | Obtaining of client confirmation of site / load conditions
1 | General | 10 | 4 | 40 | If this is not possible, use MEWP/personal protection | 75 | 10 | 1 | 10 | Mammoet Supervisor | Hierarchy of elimination | 1118_Load cells_1.01 | 1118 | Load cells | 1.01 | Inadequate or restricted access/egress to work area | Injury to personnel. Fatality | Injury to personnel. Fatality | Access to load cells at height | Using of scaffold / MEWP / ladders in good condition
2 | General | 4 | 2 | 8 | Ensure adequate task lighting where necessary | 90 | 4 | 1 | 4 | Mammoet Supervisor |  | 1118_Load cells_1.01 | 1118 | Load cells | 1.01 | Poor lighting or visibility reduces hazard awareness in work area | Likelihood of injury or damage to equipment | Likelihood of injury or damage to equipment | Insufficient lighting | Provision of adequate lighting
2 | General | 4 | 2 | 8 | Avoid doing activities during hours of darkness | 70 | 4 | 1 | 4 | Mammoet Supervisor |  | 1118_Load cells_1.01 | 1118 | Load cells | 1.01 | Poor lighting or visibility reduces hazard awareness in work area | Likelihood of injury or damage to equipment | Likelihood of injury or damage to equipment | Insufficient lighting | Adhering to traffic rules / driving conduct
3 | Equipment handling | 10 | 4 | 40 | Only trained and authorised personnel to operate plant and equipment | 80 | 10 | 1 | 10 | Mammoet Supervisor |  | 1118_Load cells_1.01 | 1118 | Load cells | 1.01 | Unloading of equipment. Overload of Mechanical Handling Equipment. Equipment failure | Injury potentially leading to permanent disability | Injury potentially leading to permanent disability | Unloading of equipment. Overload of Mechanical Handling Equipment. Equipment failure | Restricting of access to authorised / trained personnel
3 | Equipment handling | 10 | 4 | 40 | Pre-use checks to be carried out | 75 | 10 | 1 | 10 | Mammoet Supervisor |  | 1118_Load cells_1.01 | 1118 | Load cells | 1.01 | Unloading of equipment. Overload of Mechanical Handling Equipment. Equipment failure | Injury potentially leading to permanent disability | Injury potentially leading to permanent disability | Unloading of equipment. Overload of Mechanical Handling Equipment. Equipment failure | Carrying out of pre-use / pre-operational equipment checks
3 | Equipment handling | 10 | 4 | 40 | Ensure adequate capacity of lifting equipment being used | 25 | 10 | 1 | 10 | Mammoet Supervisor |  | 1118_Load cells_1.01 | 1118 | Load cells | 1.01 | Unloading of equipment. Overload of Mechanical Handling Equipment. Equipment failure | Injury potentially leading to permanent disability | Injury potentially leading to permanent disability | Unloading of equipment. Overload of Mechanical Handling Equipment. Equipment failure | Ensure adequate capacity of lifting equipment being used
3 | Equipment handling | 10 | 4 | 40 | Use banksmen when needed | 80 | 10 | 1 | 10 | Mammoet Supervisor |  | 1118_Load cells_1.01 | 1118 | Load cells | 1.01 | Unloading of equipment. Overload of Mechanical Handling Equipment. Equipment failure | Injury potentially leading to permanent disability | Injury potentially leading to permanent disability | Unloading of equipment. Overload of Mechanical Handling Equipment. Equipment failure | Use of banksman / spotter / signaler guidance
3 | Equipment handling | 10 | 4 | 40 | Seat belts to be installed and worn at all times | 90 | 10 | 1 | 10 | Mammoet Supervisor |  | 1118_Load cells_1.01 | 1118 | Load cells | 1.01 | Unloading of equipment. Overload of Mechanical Handling Equipment. Equipment failure | Injury potentially leading to permanent disability | Injury potentially leading to permanent disability | Unloading of equipment. Overload of Mechanical Handling Equipment. Equipment failure | Wearing of seatbelts
4 | Equipment handling | 4 | 4 | 16 | Only trained and authorised personnel to operate plant and equipment | 80 | 4 | 1 | 4 | Mammoet Supervisor |  | 1118_Load cells_1.01 | 1118 | Load cells | 1.01 | Unloading of equipment. Overload of Mechanical Handling Equipment. Equipment failure | Damage to plant and/or equipment | Damage to plant and/or equipment | Unloading of equipment. Overload of Mechanical Handling Equipment. Equipment failure | Restricting of access to authorised / trained personnel
4 | Equipment handling | 4 | 4 | 16 | Pre-use checks to be carried out | 75 | 4 | 1 | 4 | Mammoet Supervisor |  | 1118_Load cells_1.01 | 1118 | Load cells | 1.01 | Unloading of equipment. Overload of Mechanical Handling Equipment. Equipment failure | Damage to plant and/or equipment | Damage to plant and/or equipment | Unloading of equipment. Overload of Mechanical Handling Equipment. Equipment failure | Carrying out of pre-use / pre-operational equipment checks
4 | Equipment handling | 4 | 4 | 16 | Ensure adequate capacity of lifting equipment being used | 25 | 4 | 1 | 4 | Mammoet Supervisor |  | 1118_Load cells_1.01 | 1118 | Load cells | 1.01 | Unloading of equipment. Overload of Mechanical Handling Equipment. Equipment failure | Damage to plant and/or equipment | Damage to plant and/or equipment | Unloading of equipment. Overload of Mechanical Handling Equipment. Equipment failure | Ensure adequate capacity of lifting equipment being used
4 | Equipment handling | 4 | 4 | 16 | Use banksmen when needed | 80 | 4 | 1 | 4 | Mammoet Supervisor |  | 1118_Load cells_1.01 | 1118 | Load cells | 1.01 | Unloading of equipment. Overload of Mechanical Handling Equipment. Equipment failure | Damage to plant and/or equipment | Damage to plant and/or equipment | Unloading of equipment. Overload of Mechanical Handling Equipment. Equipment failure | Use of banksman / spotter / signaler guidance
4 | Equipment handling | 4 | 4 | 16 | Seat belts to be installed and worn at all times | 90 | 4 | 1 | 4 | Mammoet Supervisor |  | 1118_Load cells_1.01 | 1118 | Load cells | 1.01 | Unloading of equipment. Overload of Mechanical Handling Equipment. Equipment failure | Damage to plant and/or equipment | Damage to plant and/or equipment | Unloading of equipment. Overload of Mechanical Handling Equipment. Equipment failure | Wearing of seatbelts
5 | Equipment handling | 6 | 2 | 12 | Consult client on requirements when installing loadcells | 25 | 6 | 1 | 6 | Mammoet Supervisor |  | 1118_Load cells_1.01 | 1118 | Load cells | 1.01 | Personnel working in confined or restricted workspace | Injury to personnel | Injury to personnel | Insufficient space. Obstacles in the area | Consult client on requirements when installing loadcells
5 | Equipment handling | 6 | 2 | 12 | Ensure all obstacles are removed, adequate house keeping and free access routes | 75 | 6 | 1 | 6 | Mammoet Supervisor |  | 1118_Load cells_1.01 | 1118 | Load cells | 1.01 | Personnel working in confined or restricted workspace | Injury to personnel | Injury to personnel | Insufficient space. Obstacles in the area | Maintaining of clear access / egress routes
5 | Equipment handling | 6 | 2 | 12 | Check head height for mechanical handling equipment where required | 75 | 6 | 1 | 6 | Mammoet Supervisor |  | 1118_Load cells_1.01 | 1118 | Load cells | 1.01 | Personnel working in confined or restricted workspace | Injury to personnel | Injury to personnel | Insufficient space. Obstacles in the area | Using of correct manual handling techniques / mechanical aids
5 | Equipment handling | 6 | 2 | 12 | Ensure barriers are in place | 90 | 6 | 1 | 6 | Mammoet Supervisor |  | 1118_Load cells_1.01 | 1118 | Load cells | 1.01 | Personnel working in confined or restricted workspace | Injury to personnel | Injury to personnel | Insufficient space. Obstacles in the area | Establishing of exclusion zones / barricades
6 | Equipment handling | 4 | 4 | 16 | Consult client on requirements when installing loadcells | 25 | 4 | 1 | 4 | Mammoet Supervisor |  | 1118_Load cells_1.01 | 1118 | Load cells | 1.01 | Personnel working in confined or restricted workspace | Equipment damage | Equipment damage | Insufficient space. Obstacles in the area | Consult client on requirements when installing loadcells
6 | Equipment handling | 4 | 4 | 16 | Ensure all obstacles are removed, adequate house keeping and free access routes | 75 | 4 | 1 | 4 | Mammoet Supervisor |  | 1118_Load cells_1.01 | 1118 | Load cells | 1.01 | Personnel working in confined or restricted workspace | Equipment damage | Equipment damage | Insufficient space. Obstacles in the area | Maintaining of clear access / egress routes
6 | Equipment handling | 4 | 4 | 16 | Check head height for mechanical handling equipment where required | 75 | 4 | 1 | 4 | Mammoet Supervisor |  | 1118_Load cells_1.01 | 1118 | Load cells | 1.01 | Personnel working in confined or restricted workspace | Equipment damage | Equipment damage | Insufficient space. Obstacles in the area | Using of correct manual handling techniques / mechanical aids
6 | Equipment handling | 4 | 4 | 16 | Ensure barriers are in place | 90 | 4 | 1 | 4 | Mammoet Supervisor |  | 1118_Load cells_1.01 | 1118 | Load cells | 1.01 | Personnel working in confined or restricted workspace | Equipment damage | Equipment damage | Insufficient space. Obstacles in the area | Establishing of exclusion zones / barricades
7 | Equipment handling | 6 | 2 | 12 | Ensure a level surface and prepare for loads, use wooden packing, metal shim | 25 | 6 | 1 | 6 | Mammoet Supervisor & Engineer |  | 1118_Load cells_1.01 | 1118 | Load cells | 1.01 | Ground conditions unsuitable for equipment movement or positioning | Injury to personnel | Injury to personnel | Positioning of equipment. Uneven surface. Position of jacks/loadcells not compliant with engineering drawings | Ensure a level surface and prepare for loads, use wooden packing, metal shim
7 | Equipment handling | 6 | 2 | 12 | Consult engineering drawings for correct positioning and alignment | 75 | 6 | 1 | 6 | Mammoet Supervisor & Engineer |  | 1118_Load cells_1.01 | 1118 | Load cells | 1.01 | Ground conditions unsuitable for equipment movement or positioning | Injury to personnel | Injury to personnel | Positioning of equipment. Uneven surface. Position of jacks/loadcells not compliant with engineering drawings | Performing of engineering calculations / structural verification
7 | Equipment handling | 6 | 2 | 12 | Watch for pinch points wear task specific hand protection | 90 | 6 | 1 | 6 | Mammoet Supervisor & Engineer |  | 1118_Load cells_1.01 | 1118 | Load cells | 1.01 | Ground conditions unsuitable for equipment movement or positioning | Injury to personnel | Injury to personnel | Positioning of equipment. Uneven surface. Position of jacks/loadcells not compliant with engineering drawings | Wearing of gloves / hand protection
8 | Equipment handling | 4 | 4 | 16 | Ensure a level surface and prepare for loads, use wooden packing, metal shim | 25 | 4 | 1 | 4 | Mammoet Supervisor & Engineer |  | 1118_Load cells_1.01 | 1118 | Load cells | 1.01 | Ground conditions unsuitable for equipment movement or positioning | Damage to equipment/module/load | Damage to equipment/module/load | Positioning of equipment. Uneven surface. Position of jacks/loadcells not compliant with engineering drawings | Ensure a level surface and prepare for loads, use wooden packing, metal shim
8 | Equipment handling | 4 | 4 | 16 | Consult engineering drawings for correct positioning and alignment | 75 | 4 | 1 | 4 | Mammoet Supervisor & Engineer |  | 1118_Load cells_1.01 | 1118 | Load cells | 1.01 | Ground conditions unsuitable for equipment movement or positioning | Damage to equipment/module/load | Damage to equipment/module/load | Positioning of equipment. Uneven surface. Position of jacks/loadcells not compliant with engineering drawings | Performing of engineering calculations / structural verification
9 | Equipment handling | 4 | 6 | 24 | Trained personnel only to use hydraulic equipment | 55 | 4 | 2 | 8 | Mammoet Supervisor | Check hose testing procedure for failure criteria | 1118_Load cells_1.01 | 1118 | Load cells | 1.01 | Connecting of hydraulic hoses | Injury to Personnel | Injury to Personnel | Connecting of hydraulic hoses | Ensuring personnel are trained, inducted and supervised
9 | Equipment handling | 4 | 6 | 24 | Check couplings for damage and signs of deterioration | 85 | 4 | 2 | 8 | Mammoet Supervisor | Check hose testing procedure for failure criteria | 1118_Load cells_1.01 | 1118 | Load cells | 1.01 | Connecting of hydraulic hoses | Injury to Personnel | Injury to Personnel | Connecting of hydraulic hoses | Displaying of warning signage
9 | Equipment handling | 4 | 6 | 24 | Check hose for wear and tear, holes and abrasions | 25 | 4 | 2 | 8 | Mammoet Supervisor | Check hose testing procedure for failure criteria | 1118_Load cells_1.01 | 1118 | Load cells | 1.01 | Connecting of hydraulic hoses | Injury to Personnel | Injury to Personnel | Connecting of hydraulic hoses | Check hose for wear and tear, holes and abrasions
9 | Equipment handling | 4 | 6 | 24 | Quarantine any damages hoses and prevent further use | 75 | 4 | 2 | 8 | Mammoet Supervisor | Check hose testing procedure for failure criteria | 1118_Load cells_1.01 | 1118 | Load cells | 1.01 | Connecting of hydraulic hoses | Injury to Personnel | Injury to Personnel | Connecting of hydraulic hoses | Removing of damaged / defective equipment from service
9 | Equipment handling | 4 | 6 | 24 | Always wear full PPE | 75 | 4 | 2 | 8 | Mammoet Supervisor | Check hose testing procedure for failure criteria | 1118_Load cells_1.01 | 1118 | Load cells | 1.01 | Connecting of hydraulic hoses | Injury to Personnel | Injury to Personnel | Connecting of hydraulic hoses | Wearing of PPE (general requirement)
10 | Equipment handling | 2 | 6 | 12 | Trained personnel only to use hydraulic equipment | 55 | 2 | 4 | 8 | Mammoet Supervisor |  | 1118_Load cells_1.01 | 1118 | Load cells | 1.01 | Connecting of hydraulic hoses | Environmental contamination or pollution | Damage to the environment | Connecting of hydraulic hoses | Ensuring personnel are trained, inducted and supervised
10 | Equipment handling | 2 | 6 | 12 | Check couplings for damage and signs of deterioration | 85 | 2 | 4 | 8 | Mammoet Supervisor |  | 1118_Load cells_1.01 | 1118 | Load cells | 1.01 | Connecting of hydraulic hoses | Environmental contamination or pollution | Damage to the environment | Connecting of hydraulic hoses | Displaying of warning signage
10 | Equipment handling | 2 | 6 | 12 | Check hose for wear and tear, holes and abrasions | 25 | 2 | 4 | 8 | Mammoet Supervisor |  | 1118_Load cells_1.01 | 1118 | Load cells | 1.01 | Connecting of hydraulic hoses | Environmental contamination or pollution | Damage to the environment | Connecting of hydraulic hoses | Check hose for wear and tear, holes and abrasions
10 | Equipment handling | 2 | 6 | 12 | Quarantine any damages hoses and prevent further use | 75 | 2 | 4 | 8 | Mammoet Supervisor |  | 1118_Load cells_1.01 | 1118 | Load cells | 1.01 | Connecting of hydraulic hoses | Environmental contamination or pollution | Damage to the environment | Connecting of hydraulic hoses | Removing of damaged / defective equipment from service
10 | Equipment handling | 2 | 6 | 12 | Ensure readily available full spill kits | 90 | 2 | 4 | 8 | Mammoet Supervisor |  | 1118_Load cells_1.01 | 1118 | Load cells | 1.01 | Connecting of hydraulic hoses | Environmental contamination or pollution | Damage to the environment | Connecting of hydraulic hoses | Provision of spill kits / spill containment
11 | Equipment handling | 4 | 4 | 16 | Use of manual handling equipment | 75 | 4 | 1 | 4 | Mammoet Supervisor |  | 1118_Load cells_1.01 | 1118 | Load cells | 1.01 | Personnel working in confined or restricted workspace | Injury to personnel | Injury to personnel | Poor ergonomics/insufficient room to position loadcells | Using of correct manual handling techniques / mechanical aids
11 | Equipment handling | 4 | 4 | 16 | Safe access and egress to and from loadcell position | 75 | 4 | 1 | 4 | Mammoet Supervisor |  | 1118_Load cells_1.01 | 1118 | Load cells | 1.01 | Personnel working in confined or restricted workspace | Injury to personnel | Injury to personnel | Poor ergonomics/insufficient room to position loadcells | Maintaining of clear access / egress routes
11 | Equipment handling | 4 | 4 | 16 | Check cable trails are free from trapping and tripping | 25 | 4 | 1 | 4 | Mammoet Supervisor |  | 1118_Load cells_1.01 | 1118 | Load cells | 1.01 | Personnel working in confined or restricted workspace | Injury to personnel | Injury to personnel | Poor ergonomics/insufficient room to position loadcells | Check cable trails are free from trapping and tripping
11 | Equipment handling | 4 | 4 | 16 | Safe installation procedure to be investigated and arranged by the Mammoet Engineer | 25 | 4 | 1 | 4 | Mammoet Supervisor |  | 1118_Load cells_1.01 | 1118 | Load cells | 1.01 | Personnel working in confined or restricted workspace | Injury to personnel | Injury to personnel | Poor ergonomics/insufficient room to position loadcells | Safe installation procedure to be investigated and arranged by the Mammoet Engineer
12 | Equipment handling | 2 | 6 | 12 | Pre-use and functional checks to be carried out prior to operation | 25 | 2 | 1 | 2 | Mammoet Supervisor |  | 1118_Load cells_1.01 | 1118 | Load cells | 1.01 | Wrong or damaged data/instrumentation cable on jacking system | Operational delay or schedule disruption | Delay to the project | Wrong or damaged data cables | Pre-use and functional checks to be carried out prior to operation
12 | Equipment handling | 2 | 6 | 12 | Ensure adequate spares are available | 25 | 2 | 1 | 2 | Mammoet Supervisor |  | 1118_Load cells_1.01 | 1118 | Load cells | 1.01 | Wrong or damaged data/instrumentation cable on jacking system | Operational delay or schedule disruption | Delay to the project | Wrong or damaged data cables | Ensure adequate spares are available
1 | General | 4 | 2 | 8 | Site induction/orientation to be carried out | 90 | 4 | 1 | 4 | Supervisor |  | 1128_Ballasting_2.00 | 1128 | Ballasting | 2.00 | Unfamiliar site situation. Site rules/regulations | Injury. | Injury. | Unfamiliar site situation. Site rules/regulations | Conducting of site inductions
1 | General | 4 | 2 | 8 | Toolbox talk conducted prior to commencement of tasks | 90 | 4 | 1 | 4 | Supervisor |  | 1128_Ballasting_2.00 | 1128 | Ballasting | 2.00 | Unfamiliar site situation. Site rules/regulations | Injury. | Injury. | Unfamiliar site situation. Site rules/regulations | Holding of toolbox talks / start-of-work briefings
1 | General | 4 | 2 | 8 | Consult RAMS/work instructions | 75 | 4 | 1 | 4 | Supervisor |  | 1128_Ballasting_2.00 | 1128 | Ballasting | 2.00 | Unfamiliar site situation. Site rules/regulations | Injury. | Injury. | Unfamiliar site situation. Site rules/regulations | Following of method statement / lift plan / work instructions
2 | General | 4 | 2 | 8 | Site induction/orientation to be carried out | 90 | 4 | 1 | 4 | Supervisor |  | 1128_Ballasting_2.00 | 1128 | Ballasting | 2.00 | Unfamiliar site situation. Site rules/regulations | Damage to plant/equipment | Damage to plant/equipment | Unfamiliar site situation. Site rules/regulations | Conducting of site inductions
2 | General | 4 | 2 | 8 | Toolbox talk conducted prior to commencement of tasks | 90 | 4 | 1 | 4 | Supervisor |  | 1128_Ballasting_2.00 | 1128 | Ballasting | 2.00 | Unfamiliar site situation. Site rules/regulations | Damage to plant/equipment | Damage to plant/equipment | Unfamiliar site situation. Site rules/regulations | Holding of toolbox talks / start-of-work briefings
2 | General | 4 | 2 | 8 | Consult RAMS/work instructions | 75 | 4 | 1 | 4 | Supervisor |  | 1128_Ballasting_2.00 | 1128 | Ballasting | 2.00 | Unfamiliar site situation. Site rules/regulations | Damage to plant/equipment | Damage to plant/equipment | Unfamiliar site situation. Site rules/regulations | Following of method statement / lift plan / work instructions
3 | General | 4 | 4 | 16 | Identify work area and ensure barrier system is in place | 90 | 4 | 1 | 4 | Supervisor |  | 1128_Ballasting_2.00 | 1128 | Ballasting | 2.00 | Fall of person into water, opening or excavation | Injury. Fatality | Injury. Fatality | Entry to work area. Lack of space. Confined space. SimOps. slips, trips or falls. Open edges to water | Establishing of exclusion zones / barricades
3 | General | 4 | 4 | 16 | Toolbox talk conducted prior to work | 90 | 4 | 1 | 4 | Supervisor |  | 1128_Ballasting_2.00 | 1128 | Ballasting | 2.00 | Fall of person into water, opening or excavation | Injury. Fatality | Injury. Fatality | Entry to work area. Lack of space. Confined space. SimOps. slips, trips or falls. Open edges to water | Holding of toolbox talks / start-of-work briefings
3 | General | 4 | 4 | 16 | Maintain high standards of housekeeping | 75 | 4 | 1 | 4 | Supervisor |  | 1128_Ballasting_2.00 | 1128 | Ballasting | 2.00 | Fall of person into water, opening or excavation | Injury. Fatality | Injury. Fatality | Entry to work area. Lack of space. Confined space. SimOps. slips, trips or falls. Open edges to water | Maintaining of good housekeeping
3 | General | 4 | 4 | 16 | Wear mandatory PPE | 75 | 4 | 1 | 4 | Supervisor |  | 1128_Ballasting_2.00 | 1128 | Ballasting | 2.00 | Fall of person into water, opening or excavation | Injury. Fatality | Injury. Fatality | Entry to work area. Lack of space. Confined space. SimOps. slips, trips or falls. Open edges to water | Wearing of PPE (general requirement)
3 | General | 4 | 4 | 16 | Do not enter any confined spaces unless authorised, trained and correct systems and protocols are in place | 90 | 4 | 1 | 4 | Supervisor |  | 1128_Ballasting_2.00 | 1128 | Ballasting | 2.00 | Fall of person into water, opening or excavation | Injury. Fatality | Injury. Fatality | Entry to work area. Lack of space. Confined space. SimOps. slips, trips or falls. Open edges to water | Following of confined space entry procedures
3 | General | 4 | 4 | 16 | Wear harness where there is a risk of falling above or below ground | 80 | 4 | 1 | 4 | Supervisor |  | 1128_Ballasting_2.00 | 1128 | Ballasting | 2.00 | Fall of person into water, opening or excavation | Injury. Fatality | Injury. Fatality | Entry to work area. Lack of space. Confined space. SimOps. slips, trips or falls. Open edges to water | Wearing of fall protection / harness
3 | General | 4 | 4 | 16 | All open edges to be marked and covered, where life vest when necessary | 25 | 4 | 1 | 4 | Supervisor |  | 1128_Ballasting_2.00 | 1128 | Ballasting | 2.00 | Fall of person into water, opening or excavation | Injury. Fatality | Injury. Fatality | Entry to work area. Lack of space. Confined space. SimOps. slips, trips or falls. Open edges to water | All open edges to be marked and covered, where life vest when necessary
4 | General | 6 | 2 | 12 | Obey local and site traffic laws and regulations | 70 | 6 | 1 | 6 | Supervisor | Consult international driving licence requirements. | 1128_Ballasting_2.00 | 1128 | Ballasting | 2.00 | Transport to / on job site | Injury. | Injury. | Transport to / on job site | Adhering to traffic rules / driving conduct
4 | General | 6 | 2 | 12 | Only drive if authorised and insured to do so and all permit requirements are met | 85 | 6 | 1 | 6 | Supervisor | Consult international driving licence requirements. | 1128_Ballasting_2.00 | 1128 | Ballasting | 2.00 | Transport to / on job site | Injury. | Injury. | Transport to / on job site | Obtaining of permit to work / authorisation
4 | General | 6 | 2 | 12 | Obey local driving customs | 70 | 6 | 1 | 6 | Supervisor | Consult international driving licence requirements. | 1128_Ballasting_2.00 | 1128 | Ballasting | 2.00 | Transport to / on job site | Injury. | Injury. | Transport to / on job site | Adhering to traffic rules / driving conduct
4 | General | 6 | 2 | 12 | Stick to speed limits always wear a seatbelt | 80 | 6 | 1 | 6 | Supervisor | Consult international driving licence requirements. | 1128_Ballasting_2.00 | 1128 | Ballasting | 2.00 | Transport to / on job site | Injury. | Injury. | Transport to / on job site | Adhering to speed limits / safe driving practices
4 | General | 6 | 2 | 12 | Conduct a route survey on site where appropriate | 60 | 6 | 1 | 6 | Supervisor | Consult international driving licence requirements. | 1128_Ballasting_2.00 | 1128 | Ballasting | 2.00 | Transport to / on job site | Injury. | Injury. | Transport to / on job site | Planning / surveying of transport routes
4 | General | 6 | 2 | 12 | Only park in designated areas | 25 | 6 | 1 | 6 | Supervisor | Consult international driving licence requirements. | 1128_Ballasting_2.00 | 1128 | Ballasting | 2.00 | Transport to / on job site | Injury. | Injury. | Transport to / on job site | Only park in designated areas
5 | General | 6 | 2 | 12 | Obey site traffic rules | 70 | 6 | 1 | 6 | Supervisor / Operator |  | 1128_Ballasting_2.00 | 1128 | Ballasting | 2.00 | Transport to / on job site | Vehicle or trailer collision | Damage. collision | Transport to / on job site | Adhering to traffic rules / driving conduct
5 | General | 6 | 2 | 12 | Do not operate plant if not trained and authorised | 55 | 6 | 1 | 6 | Supervisor / Operator |  | 1128_Ballasting_2.00 | 1128 | Ballasting | 2.00 | Transport to / on job site | Vehicle or trailer collision | Damage. collision | Transport to / on job site | Ensuring personnel are trained, inducted and supervised
5 | General | 6 | 2 | 12 | Make use of banksmen in tight/confined areas segregate pedestrians and traffic | 80 | 6 | 1 | 6 | Supervisor / Operator |  | 1128_Ballasting_2.00 | 1128 | Ballasting | 2.00 | Transport to / on job site | Vehicle or trailer collision | Damage. collision | Transport to / on job site | Use of banksman / spotter / signaler guidance
6 | General | 6 | 2 | 12 | All ballast tank openings must be covered with the correct lid, if this cannot be achieved a hard barrier system must be installed around the opening | 90 | 6 | 1 | 6 |  |  | 1128_Ballasting_2.00 | 1128 | Ballasting | 2.00 | Fall of person into water, opening or excavation | Bodily harm - slips, trips and falls (same level) | Injury to personnel through tripping or falling | Open ballast tanks | Establishing of exclusion zones / barricades
6 | General | 6 | 2 | 12 | Care to be taken when removing or siting ballast tank lids | 25 | 6 | 1 | 6 |  |  | 1128_Ballasting_2.00 | 1128 | Ballasting | 2.00 | Fall of person into water, opening or excavation | Bodily harm - slips, trips and falls (same level) | Injury to personnel through tripping or falling | Open ballast tanks | Care to be taken when removing or siting ballast tank lids
7 | Handling equipment | 6 | 4 | 24 | Visually inspect all equipment prior to transport/lifting | 75 | 6 | 2 | 12 | Supervisor / Engineer | Check lifting method statement and risk assessment | 1128_Ballasting_2.00 | 1128 | Ballasting | 2.00 | Siting ballast equipment | Injury. | Injury. | Siting ballast equipment | Carrying out of pre-use / pre-operational equipment checks
7 | Handling equipment | 6 | 4 | 24 | Check lifting equipment for adequate lifting capacity | 25 | 6 | 2 | 12 | Supervisor / Engineer | Check lifting method statement and risk assessment | 1128_Ballasting_2.00 | 1128 | Ballasting | 2.00 | Siting ballast equipment | Injury. | Injury. | Siting ballast equipment | Check lifting equipment for adequate lifting capacity
7 | Handling equipment | 6 | 4 | 24 | Check engineering drawings for positioning | 75 | 6 | 2 | 12 | Supervisor / Engineer | Check lifting method statement and risk assessment | 1128_Ballasting_2.00 | 1128 | Ballasting | 2.00 | Siting ballast equipment | Injury. | Injury. | Siting ballast equipment | Performing of engineering calculations / structural verification
7 | Handling equipment | 6 | 4 | 24 | All lifting accessories must be in date of a thorough examination | 75 | 6 | 2 | 12 | Supervisor / Engineer | Check lifting method statement and risk assessment | 1128_Ballasting_2.00 | 1128 | Ballasting | 2.00 | Siting ballast equipment | Injury. | Injury. | Siting ballast equipment | Certifying / inspecting of lifting tackle and rigging equipment
7 | Handling equipment | 6 | 4 | 24 | All lifting activities to be carried out by trained personnel only | 55 | 6 | 2 | 12 | Supervisor / Engineer | Check lifting method statement and risk assessment | 1128_Ballasting_2.00 | 1128 | Ballasting | 2.00 | Siting ballast equipment | Injury. | Injury. | Siting ballast equipment | Ensuring personnel are trained, inducted and supervised
8 | Handling equipment | 6 | 4 | 24 | Visually inspect all equipment prior to transport/lifting | 75 | 6 | 2 | 12 | Supervisor |  | 1128_Ballasting_2.00 | 1128 | Ballasting | 2.00 | Siting ballast equipment | Damage to equipment | Damage to equipment | Siting ballast equipment | Carrying out of pre-use / pre-operational equipment checks
8 | Handling equipment | 6 | 4 | 24 | Check lifting equipment for adequate lifting capacity | 25 | 6 | 2 | 12 | Supervisor |  | 1128_Ballasting_2.00 | 1128 | Ballasting | 2.00 | Siting ballast equipment | Damage to equipment | Damage to equipment | Siting ballast equipment | Check lifting equipment for adequate lifting capacity
8 | Handling equipment | 6 | 4 | 24 | Check engineering drawings for positioning | 75 | 6 | 2 | 12 | Supervisor |  | 1128_Ballasting_2.00 | 1128 | Ballasting | 2.00 | Siting ballast equipment | Damage to equipment | Damage to equipment | Siting ballast equipment | Performing of engineering calculations / structural verification
8 | Handling equipment | 6 | 4 | 24 | All lifting accessories must be in date of a thorough examination | 75 | 6 | 2 | 12 | Supervisor |  | 1128_Ballasting_2.00 | 1128 | Ballasting | 2.00 | Siting ballast equipment | Damage to equipment | Damage to equipment | Siting ballast equipment | Certifying / inspecting of lifting tackle and rigging equipment
8 | Handling equipment | 6 | 4 | 24 | All lifting activities to be carried out by trained personnel only | 55 | 6 | 2 | 12 | Supervisor |  | 1128_Ballasting_2.00 | 1128 | Ballasting | 2.00 | Siting ballast equipment | Damage to equipment | Damage to equipment | Siting ballast equipment | Ensuring personnel are trained, inducted and supervised
9 | Handling equipment | 4 | 4 | 16 | Trained and authorised personnel only to operate | 80 | 4 | 2 | 8 |  |  | 1128_Ballasting_2.00 | 1128 | Ballasting | 2.00 | Use of telehandler / forklift truck |  |  | Use of telehandler / forklift truck | Restricting of access to authorised / trained personnel
9 | Handling equipment | 4 | 4 | 16 | Carry out pre-use checks before use | 75 | 4 | 2 | 8 |  |  | 1128_Ballasting_2.00 | 1128 | Ballasting | 2.00 | Use of telehandler / forklift truck |  |  | Use of telehandler / forklift truck | Carrying out of pre-use / pre-operational equipment checks
9 | Handling equipment | 4 | 4 | 16 | Segregate pedestrians and plant through barrier systems and limit access to non-essential personnel | 90 | 4 | 2 | 8 |  |  | 1128_Ballasting_2.00 | 1128 | Ballasting | 2.00 | Use of telehandler / forklift truck |  |  | Use of telehandler / forklift truck | Establishing of exclusion zones / barricades
9 | Handling equipment | 4 | 4 | 16 | check equipment for suitability and loose items prior to lifting/transport | 60 | 4 | 2 | 8 |  |  | 1128_Ballasting_2.00 | 1128 | Ballasting | 2.00 | Use of telehandler / forklift truck |  |  | Use of telehandler / forklift truck | Securing of loose items / tools / clothing
9 | Handling equipment | 4 | 4 | 16 | Check in date certification for telehandler/fork lift truck | 75 | 4 | 2 | 8 |  |  | 1128_Ballasting_2.00 | 1128 | Ballasting | 2.00 | Use of telehandler / forklift truck |  |  | Use of telehandler / forklift truck | Certifying / inspecting of lifting tackle and rigging equipment
10 | Handling equipment | 10 | 4 | 40 | Ensure adequate handrails and barriers are in place | 90 | 10 | 2 | 20 |  |  | 1128_Ballasting_2.00 | 1128 | Ballasting | 2.00 | Installing ballast pipework close to edge | Bodily harm - drowning | Injury. fatality. Drowning | Installing ballast pipework close to edge | Establishing of exclusion zones / barricades
10 | Handling equipment | 10 | 4 | 40 | Wear a life vest at all times | 25 | 10 | 2 | 20 |  |  | 1128_Ballasting_2.00 | 1128 | Ballasting | 2.00 | Installing ballast pipework close to edge | Bodily harm - drowning | Injury. fatality. Drowning | Installing ballast pipework close to edge | Wear a life vest at all times
10 | Handling equipment | 10 | 4 | 40 | Use MHE/rigging equipment to secure pipe work | 60 | 10 | 2 | 20 |  |  | 1128_Ballasting_2.00 | 1128 | Ballasting | 2.00 | Installing ballast pipework close to edge | Bodily harm - drowning | Injury. fatality. Drowning | Installing ballast pipework close to edge | Securing of loose items / tools / clothing
10 | Handling equipment | 10 | 4 | 40 | Ensure ballast pump wheels are chocked and/or secured | 80 | 10 | 2 | 20 |  |  | 1128_Ballasting_2.00 | 1128 | Ballasting | 2.00 | Installing ballast pipework close to edge | Bodily harm - drowning | Injury. fatality. Drowning | Installing ballast pipework close to edge | Securing / lashing of loads for transport
10 | Handling equipment | 10 | 4 | 40 | Ensure hoses are tied off to a suitable anchor point | 80 | 10 | 2 | 20 |  |  | 1128_Ballasting_2.00 | 1128 | Ballasting | 2.00 | Installing ballast pipework close to edge | Bodily harm - drowning | Injury. fatality. Drowning | Installing ballast pipework close to edge | Wearing of fall protection / harness
1 | Hot works | 6 | 6 | 36 | Only trained and authorised personnel to operate | 80 | 6 | 2 | 12 | Mammoet Supervisor / Operator |  | 1130_Handling Sea-River fastening_2.02 | 1130 | Handling Sea-River fastening | 2.02 | Cutting torch | Injury | Injury | Cutting torch | Restricting of access to authorised / trained personnel
1 | Hot works | 6 | 6 | 36 | Full face protection to be worn at all times | 90 | 6 | 2 | 12 | Mammoet Supervisor / Operator |  | 1130_Handling Sea-River fastening_2.02 | 1130 | Handling Sea-River fastening | 2.02 | Cutting torch | Injury | Injury | Cutting torch | Wearing of eye and face protection
1 | Hot works | 6 | 6 | 36 | Ensure barrier system is in place before commencement | 90 | 6 | 2 | 12 | Mammoet Supervisor / Operator |  | 1130_Handling Sea-River fastening_2.02 | 1130 | Handling Sea-River fastening | 2.02 | Cutting torch | Injury | Injury | Cutting torch | Establishing of exclusion zones / barricades
1 | Hot works | 6 | 6 | 36 | Pre-use checks to be carried out on all applicable equipment and all safety guards are in place | 75 | 6 | 2 | 12 | Mammoet Supervisor / Operator |  | 1130_Handling Sea-River fastening_2.02 | 1130 | Handling Sea-River fastening | 2.02 | Cutting torch | Injury | Injury | Cutting torch | Carrying out of pre-use / pre-operational equipment checks
1 | Hot works | 6 | 6 | 36 | Complete hot works permit when necessary | 90 | 6 | 2 | 12 | Mammoet Supervisor / Operator |  | 1130_Handling Sea-River fastening_2.02 | 1130 | Handling Sea-River fastening | 2.02 | Cutting torch | Injury | Injury | Cutting torch | Obtaining of hot work permits
2 | Hot works | 6 | 6 | 36 | Only trained and authorised personnel to operate | 80 | 6 | 2 | 12 | Mammoet Supervisor |  | 1130_Handling Sea-River fastening_2.02 | 1130 | Handling Sea-River fastening | 2.02 | Cutting torch | Equipment Damage | Equipment Damage | Cutting torch | Restricting of access to authorised / trained personnel
2 | Hot works | 6 | 6 | 36 | Full face protection to be worn at all times | 90 | 6 | 2 | 12 | Mammoet Supervisor |  | 1130_Handling Sea-River fastening_2.02 | 1130 | Handling Sea-River fastening | 2.02 | Cutting torch | Equipment Damage | Equipment Damage | Cutting torch | Wearing of eye and face protection
2 | Hot works | 6 | 6 | 36 | Ensure barrier system is in place before commencement | 90 | 6 | 2 | 12 | Mammoet Supervisor |  | 1130_Handling Sea-River fastening_2.02 | 1130 | Handling Sea-River fastening | 2.02 | Cutting torch | Equipment Damage | Equipment Damage | Cutting torch | Establishing of exclusion zones / barricades
2 | Hot works | 6 | 6 | 36 | Pre-use checks to be carried out on all applicable equipment and all safety guards are in place | 75 | 6 | 2 | 12 | Mammoet Supervisor |  | 1130_Handling Sea-River fastening_2.02 | 1130 | Handling Sea-River fastening | 2.02 | Cutting torch | Equipment Damage | Equipment Damage | Cutting torch | Carrying out of pre-use / pre-operational equipment checks
3 | Hot works | 6 | 6 | 36 | Ensure all loose clothing is tucked/tied back | 60 | 6 | 2 | 12 | Mammoet Supervisor / Operator |  | 1130_Handling Sea-River fastening_2.02 | 1130 | Handling Sea-River fastening | 2.02 | Fire or ignition from hot work, sparks or flammable materials | Injury | Injury | Cutting torch leading to fire | Securing of loose items / tools / clothing
3 | Hot works | 6 | 6 | 36 | All COSHH items, materials to be removed to a safe distance | 85 | 6 | 2 | 12 | Mammoet Supervisor / Operator |  | 1130_Handling Sea-River fastening_2.02 | 1130 | Handling Sea-River fastening | 2.02 | Fire or ignition from hot work, sparks or flammable materials | Injury | Injury | Cutting torch leading to fire | Following of COSHH / hazardous substance procedures
3 | Hot works | 6 | 6 | 36 | Barrier system in place | 90 | 6 | 2 | 12 | Mammoet Supervisor / Operator |  | 1130_Handling Sea-River fastening_2.02 | 1130 | Handling Sea-River fastening | 2.02 | Fire or ignition from hot work, sparks or flammable materials | Injury | Injury | Cutting torch leading to fire | Establishing of exclusion zones / barricades
3 | Hot works | 6 | 6 | 36 | Fire watcher available with readily accessible fire extinguisher | 85 | 6 | 2 | 12 | Mammoet Supervisor / Operator |  | 1130_Handling Sea-River fastening_2.02 | 1130 | Handling Sea-River fastening | 2.02 | Fire or ignition from hot work, sparks or flammable materials | Injury | Injury | Cutting torch leading to fire | Provision of firefighting equipment
3 | Hot works | 6 | 6 | 36 | Correct level of fire protective PPE | 75 | 6 | 2 | 12 | Mammoet Supervisor / Operator |  | 1130_Handling Sea-River fastening_2.02 | 1130 | Handling Sea-River fastening | 2.02 | Fire or ignition from hot work, sparks or flammable materials | Injury | Injury | Cutting torch leading to fire | Wearing of PPE (general requirement)
4 | Hot works | 6 | 6 | 36 | Ensure all loose clothing is tucked/tied back | 60 | 6 | 2 | 12 | Mammoet Supervisor |  | 1130_Handling Sea-River fastening_2.02 | 1130 | Handling Sea-River fastening | 2.02 | Fire or ignition from hot work, sparks or flammable materials | Equipment Damage | Equipment Damage | Cutting torch leading to fire | Securing of loose items / tools / clothing
4 | Hot works | 6 | 6 | 36 | All COSHH items, materials to be removed to a safe distance | 85 | 6 | 2 | 12 | Mammoet Supervisor |  | 1130_Handling Sea-River fastening_2.02 | 1130 | Handling Sea-River fastening | 2.02 | Fire or ignition from hot work, sparks or flammable materials | Equipment Damage | Equipment Damage | Cutting torch leading to fire | Following of COSHH / hazardous substance procedures
4 | Hot works | 6 | 6 | 36 | Barrier system in place | 90 | 6 | 2 | 12 | Mammoet Supervisor |  | 1130_Handling Sea-River fastening_2.02 | 1130 | Handling Sea-River fastening | 2.02 | Fire or ignition from hot work, sparks or flammable materials | Equipment Damage | Equipment Damage | Cutting torch leading to fire | Establishing of exclusion zones / barricades
4 | Hot works | 6 | 6 | 36 | Fire watcher available with readily accessible fire extinguisher | 85 | 6 | 2 | 12 | Mammoet Supervisor |  | 1130_Handling Sea-River fastening_2.02 | 1130 | Handling Sea-River fastening | 2.02 | Fire or ignition from hot work, sparks or flammable materials | Equipment Damage | Equipment Damage | Cutting torch leading to fire | Provision of firefighting equipment
5 | Hot works | 6 | 6 | 36 | Only trained and authorised personnel to operate burning equipment | 80 | 6 | 1 | 6 | Mammoet Supervisor / Operator |  | 1130_Handling Sea-River fastening_2.02 | 1130 | Handling Sea-River fastening | 2.02 | Use of OXY/Acetylene equipment | Injury | Injury | Use of OXY/Acetylene equipment | Restricting of access to authorised / trained personnel
5 | Hot works | 6 | 6 | 36 | Pre-use inspection of all equipment and safety devices to be checked | 75 | 6 | 1 | 6 | Mammoet Supervisor / Operator |  | 1130_Handling Sea-River fastening_2.02 | 1130 | Handling Sea-River fastening | 2.02 | Use of OXY/Acetylene equipment | Injury | Injury | Use of OXY/Acetylene equipment | Carrying out of pre-use / pre-operational equipment checks
5 | Hot works | 6 | 6 | 36 | Bottles in the upright position and secured to the carrier | 60 | 6 | 1 | 6 | Mammoet Supervisor / Operator |  | 1130_Handling Sea-River fastening_2.02 | 1130 | Handling Sea-River fastening | 2.02 | Use of OXY/Acetylene equipment | Injury | Injury | Use of OXY/Acetylene equipment | Securing of loose items / tools / clothing
5 | Hot works | 6 | 6 | 36 | Inspect hoses for damage | 75 | 6 | 1 | 6 | Mammoet Supervisor / Operator |  | 1130_Handling Sea-River fastening_2.02 | 1130 | Handling Sea-River fastening | 2.02 | Use of OXY/Acetylene equipment | Injury | Injury | Use of OXY/Acetylene equipment | Carrying out of pre-use / pre-operational equipment checks
5 | Hot works | 6 | 6 | 36 | Check flash back arrestors are in place | 80 | 6 | 1 | 6 | Mammoet Supervisor / Operator |  | 1130_Handling Sea-River fastening_2.02 | 1130 | Handling Sea-River fastening | 2.02 | Use of OXY/Acetylene equipment | Injury | Injury | Use of OXY/Acetylene equipment | Securing / lashing of loads for transport
5 | Hot works | 6 | 6 | 36 | Barriers and fire watcher in place | 90 | 6 | 1 | 6 | Mammoet Supervisor / Operator |  | 1130_Handling Sea-River fastening_2.02 | 1130 | Handling Sea-River fastening | 2.02 | Use of OXY/Acetylene equipment | Injury | Injury | Use of OXY/Acetylene equipment | Establishing of exclusion zones / barricades
5 | Hot works | 6 | 6 | 36 | Full PPE is to be worn at all times whilst conducting this activity inclusive of face protection | 90 | 6 | 1 | 6 | Mammoet Supervisor / Operator |  | 1130_Handling Sea-River fastening_2.02 | 1130 | Handling Sea-River fastening | 2.02 | Use of OXY/Acetylene equipment | Injury | Injury | Use of OXY/Acetylene equipment | Wearing of eye and face protection
6 | Hot works | 6 | 6 | 36 | Only trained and authorised personnel to operate burning equipment | 80 | 6 | 1 | 6 | Mammoet Supervisor |  | 1130_Handling Sea-River fastening_2.02 | 1130 | Handling Sea-River fastening | 2.02 | Use of OXY/Acetylene equipment | Equipment damage | Equipment damage | Use of OXY/Acetylene equipment | Restricting of access to authorised / trained personnel
6 | Hot works | 6 | 6 | 36 | Pre-use inspection of all equipment and safety devices to be checked | 75 | 6 | 1 | 6 | Mammoet Supervisor |  | 1130_Handling Sea-River fastening_2.02 | 1130 | Handling Sea-River fastening | 2.02 | Use of OXY/Acetylene equipment | Equipment damage | Equipment damage | Use of OXY/Acetylene equipment | Carrying out of pre-use / pre-operational equipment checks
6 | Hot works | 6 | 6 | 36 | Bottles in the upright position and secured to the carrier | 60 | 6 | 1 | 6 | Mammoet Supervisor |  | 1130_Handling Sea-River fastening_2.02 | 1130 | Handling Sea-River fastening | 2.02 | Use of OXY/Acetylene equipment | Equipment damage | Equipment damage | Use of OXY/Acetylene equipment | Securing of loose items / tools / clothing
6 | Hot works | 6 | 6 | 36 | Inspect hoses for damage | 75 | 6 | 1 | 6 | Mammoet Supervisor |  | 1130_Handling Sea-River fastening_2.02 | 1130 | Handling Sea-River fastening | 2.02 | Use of OXY/Acetylene equipment | Equipment damage | Equipment damage | Use of OXY/Acetylene equipment | Carrying out of pre-use / pre-operational equipment checks
6 | Hot works | 6 | 6 | 36 | Check flash back arrestors are in place | 80 | 6 | 1 | 6 | Mammoet Supervisor |  | 1130_Handling Sea-River fastening_2.02 | 1130 | Handling Sea-River fastening | 2.02 | Use of OXY/Acetylene equipment | Equipment damage | Equipment damage | Use of OXY/Acetylene equipment | Securing / lashing of loads for transport
6 | Hot works | 6 | 6 | 36 | Barriers and fire watcher in place | 90 | 6 | 1 | 6 | Mammoet Supervisor |  | 1130_Handling Sea-River fastening_2.02 | 1130 | Handling Sea-River fastening | 2.02 | Use of OXY/Acetylene equipment | Equipment damage | Equipment damage | Use of OXY/Acetylene equipment | Establishing of exclusion zones / barricades
6 | Hot works | 6 | 6 | 36 | Full PPE is to be worn at all times whilst conducting this activity inclusive of face protection | 90 | 6 | 1 | 6 | Mammoet Supervisor |  | 1130_Handling Sea-River fastening_2.02 | 1130 | Handling Sea-River fastening | 2.02 | Use of OXY/Acetylene equipment | Equipment damage | Equipment damage | Use of OXY/Acetylene equipment | Wearing of eye and face protection
7 | Install/remove river fastening | 4 | 6 | 24 | Trained and authorised personnel only to operate | 80 | 4 | 1 | 4 | Mammoet Supervisor / Operator |  | 1130_Handling Sea-River fastening_2.02 | 1130 | Handling Sea-River fastening | 2.02 | Prepare/use of welding and burning machines and lines | Injury | Injury | Prepare/use of welding and burning machines and lines | Restricting of access to authorised / trained personnel
7 | Install/remove river fastening | 4 | 6 | 24 | Full pre-use inspections including safety mechanisms to be carried out | 75 | 4 | 1 | 4 | Mammoet Supervisor / Operator |  | 1130_Handling Sea-River fastening_2.02 | 1130 | Handling Sea-River fastening | 2.02 | Prepare/use of welding and burning machines and lines | Injury | Injury | Prepare/use of welding and burning machines and lines | Carrying out of pre-use / pre-operational equipment checks
7 | Install/remove river fastening | 4 | 6 | 24 | PPE inclusive or RPE and full face protection to be worn at all time | 90 | 4 | 1 | 4 | Mammoet Supervisor / Operator |  | 1130_Handling Sea-River fastening_2.02 | 1130 | Handling Sea-River fastening | 2.02 | Prepare/use of welding and burning machines and lines | Injury | Injury | Prepare/use of welding and burning machines and lines | Wearing of eye and face protection
7 | Install/remove river fastening | 4 | 6 | 24 | Ensure adequate, readily available fire fighting equipment is in place | 85 | 4 | 1 | 4 | Mammoet Supervisor / Operator |  | 1130_Handling Sea-River fastening_2.02 | 1130 | Handling Sea-River fastening | 2.02 | Prepare/use of welding and burning machines and lines | Injury | Injury | Prepare/use of welding and burning machines and lines | Provision of firefighting equipment
7 | Install/remove river fastening | 4 | 6 | 24 | All hoses to be laid in a safe position | 25 | 4 | 1 | 4 | Mammoet Supervisor / Operator |  | 1130_Handling Sea-River fastening_2.02 | 1130 | Handling Sea-River fastening | 2.02 | Prepare/use of welding and burning machines and lines | Injury | Injury | Prepare/use of welding and burning machines and lines | All hoses to be laid in a safe position
7 | Install/remove river fastening | 4 | 6 | 24 | Place passing steps for people and plant | 25 | 4 | 1 | 4 | Mammoet Supervisor / Operator |  | 1130_Handling Sea-River fastening_2.02 | 1130 | Handling Sea-River fastening | 2.02 | Prepare/use of welding and burning machines and lines | Injury | Injury | Prepare/use of welding and burning machines and lines | Place passing steps for people and plant
7 | Install/remove river fastening | 4 | 6 | 24 | Remove any kinks and twists from the hoses | 25 | 4 | 1 | 4 | Mammoet Supervisor / Operator |  | 1130_Handling Sea-River fastening_2.02 | 1130 | Handling Sea-River fastening | 2.02 | Prepare/use of welding and burning machines and lines | Injury | Injury | Prepare/use of welding and burning machines and lines | Remove any kinks and twists from the hoses
8 | Install/remove river fastening | 4 | 6 | 24 | Trained and authorised personnel only to operate | 80 | 4 | 1 | 4 | Mammoet Supervisor |  | 1130_Handling Sea-River fastening_2.02 | 1130 | Handling Sea-River fastening | 2.02 | Prepare/use of welding and burning machines and lines | General equipment, tool or structural damage | Equipment damage. Fire breakout | Prepare/use of welding and burning machines and lines | Restricting of access to authorised / trained personnel
8 | Install/remove river fastening | 4 | 6 | 24 | Full pre-use inspections including safety mechanisms to be carried out | 75 | 4 | 1 | 4 | Mammoet Supervisor |  | 1130_Handling Sea-River fastening_2.02 | 1130 | Handling Sea-River fastening | 2.02 | Prepare/use of welding and burning machines and lines | General equipment, tool or structural damage | Equipment damage. Fire breakout | Prepare/use of welding and burning machines and lines | Carrying out of pre-use / pre-operational equipment checks
8 | Install/remove river fastening | 4 | 6 | 24 | PPE inclusive or RPE and full face protection to be worn at all time | 90 | 4 | 1 | 4 | Mammoet Supervisor |  | 1130_Handling Sea-River fastening_2.02 | 1130 | Handling Sea-River fastening | 2.02 | Prepare/use of welding and burning machines and lines | General equipment, tool or structural damage | Equipment damage. Fire breakout | Prepare/use of welding and burning machines and lines | Wearing of eye and face protection
8 | Install/remove river fastening | 4 | 6 | 24 | Ensure adequate, readily available fire fighting equipment is in place | 85 | 4 | 1 | 4 | Mammoet Supervisor |  | 1130_Handling Sea-River fastening_2.02 | 1130 | Handling Sea-River fastening | 2.02 | Prepare/use of welding and burning machines and lines | General equipment, tool or structural damage | Equipment damage. Fire breakout | Prepare/use of welding and burning machines and lines | Provision of firefighting equipment
9 | Install/remove river fastening | 6 | 4 | 24 | Correct PPE to be worn at all times | 75 | 6 | 1 | 6 | Mammoet Supervisor |  | 1130_Handling Sea-River fastening_2.02 | 1130 | Handling Sea-River fastening | 2.02 | Stored energy. Equipment under pressure and likely to move. Chains/lashings dropping or snapping back | Injury | Injury | Stored energy. Equipment under pressure and likely to move. Chains/lashings dropping or snapping back | Wearing of PPE (general requirement)
9 | Install/remove river fastening | 6 | 4 | 24 | Check lines for tension | 25 | 6 | 1 | 6 | Mammoet Supervisor |  | 1130_Handling Sea-River fastening_2.02 | 1130 | Handling Sea-River fastening | 2.02 | Stored energy. Equipment under pressure and likely to move. Chains/lashings dropping or snapping back | Injury | Injury | Stored energy. Equipment under pressure and likely to move. Chains/lashings dropping or snapping back | Check lines for tension
9 | Install/remove river fastening | 6 | 4 | 24 | Ensure body positioning is out of the line of fire | 90 | 6 | 1 | 6 | Mammoet Supervisor |  | 1130_Handling Sea-River fastening_2.02 | 1130 | Handling Sea-River fastening | 2.02 | Stored energy. Equipment under pressure and likely to move. Chains/lashings dropping or snapping back | Injury | Injury | Stored energy. Equipment under pressure and likely to move. Chains/lashings dropping or snapping back | Establishing of exclusion zones / barricades
9 | Install/remove river fastening | 6 | 4 | 24 | Follow manual handling techniques or use mechanical handling equipment | 75 | 6 | 1 | 6 | Mammoet Supervisor |  | 1130_Handling Sea-River fastening_2.02 | 1130 | Handling Sea-River fastening | 2.02 | Stored energy. Equipment under pressure and likely to move. Chains/lashings dropping or snapping back | Injury | Injury | Stored energy. Equipment under pressure and likely to move. Chains/lashings dropping or snapping back | Using of correct manual handling techniques / mechanical aids
9 | Install/remove river fastening | 6 | 4 | 24 | Check suitability of all lashing points and stresses imposed | 80 | 6 | 1 | 6 | Mammoet Supervisor |  | 1130_Handling Sea-River fastening_2.02 | 1130 | Handling Sea-River fastening | 2.02 | Stored energy. Equipment under pressure and likely to move. Chains/lashings dropping or snapping back | Injury | Injury | Stored energy. Equipment under pressure and likely to move. Chains/lashings dropping or snapping back | Securing / lashing of loads for transport
9 | Install/remove river fastening | 6 | 4 | 24 | Check SWL of lashing/chains and ropes prior to use | 80 | 6 | 1 | 6 | Mammoet Supervisor |  | 1130_Handling Sea-River fastening_2.02 | 1130 | Handling Sea-River fastening | 2.02 | Stored energy. Equipment under pressure and likely to move. Chains/lashings dropping or snapping back | Injury | Injury | Stored energy. Equipment under pressure and likely to move. Chains/lashings dropping or snapping back | Not exceeding of SWL / WLL load limits
9 | Install/remove river fastening | 6 | 4 | 24 | Use rigging equipment to support loads where necessary | 25 | 6 | 1 | 6 | Mammoet Supervisor |  | 1130_Handling Sea-River fastening_2.02 | 1130 | Handling Sea-River fastening | 2.02 | Stored energy. Equipment under pressure and likely to move. Chains/lashings dropping or snapping back | Injury | Injury | Stored energy. Equipment under pressure and likely to move. Chains/lashings dropping or snapping back | Use rigging equipment to support loads where necessary
10 | Install/remove river fastening | 6 | 4 | 24 | Correct PPE to be worn at all times | 75 | 6 | 1 | 6 | Mammoet Supervisor |  | 1130_Handling Sea-River fastening_2.02 | 1130 | Handling Sea-River fastening | 2.02 | Stored energy. Equipment under pressure and likely to move. Chains/lashings dropping or snapping back | Equipment damage | Equipment damage | Stored energy. Equipment under pressure and likely to move. Chains/lashings dropping or snapping back | Wearing of PPE (general requirement)
10 | Install/remove river fastening | 6 | 4 | 24 | Check lines for tension | 25 | 6 | 1 | 6 | Mammoet Supervisor |  | 1130_Handling Sea-River fastening_2.02 | 1130 | Handling Sea-River fastening | 2.02 | Stored energy. Equipment under pressure and likely to move. Chains/lashings dropping or snapping back | Equipment damage | Equipment damage | Stored energy. Equipment under pressure and likely to move. Chains/lashings dropping or snapping back | Check lines for tension
10 | Install/remove river fastening | 6 | 4 | 24 | Ensure body positioning is out of the line of fire | 90 | 6 | 1 | 6 | Mammoet Supervisor |  | 1130_Handling Sea-River fastening_2.02 | 1130 | Handling Sea-River fastening | 2.02 | Stored energy. Equipment under pressure and likely to move. Chains/lashings dropping or snapping back | Equipment damage | Equipment damage | Stored energy. Equipment under pressure and likely to move. Chains/lashings dropping or snapping back | Establishing of exclusion zones / barricades
10 | Install/remove river fastening | 6 | 4 | 24 | Follow manual handling techniques or use mechanical handling equipment | 75 | 6 | 1 | 6 | Mammoet Supervisor |  | 1130_Handling Sea-River fastening_2.02 | 1130 | Handling Sea-River fastening | 2.02 | Stored energy. Equipment under pressure and likely to move. Chains/lashings dropping or snapping back | Equipment damage | Equipment damage | Stored energy. Equipment under pressure and likely to move. Chains/lashings dropping or snapping back | Using of correct manual handling techniques / mechanical aids
10 | Install/remove river fastening | 6 | 4 | 24 | Check suitability of all lashing points and stresses imposed | 80 | 6 | 1 | 6 | Mammoet Supervisor |  | 1130_Handling Sea-River fastening_2.02 | 1130 | Handling Sea-River fastening | 2.02 | Stored energy. Equipment under pressure and likely to move. Chains/lashings dropping or snapping back | Equipment damage | Equipment damage | Stored energy. Equipment under pressure and likely to move. Chains/lashings dropping or snapping back | Securing / lashing of loads for transport
10 | Install/remove river fastening | 6 | 4 | 24 | Check SWL of lashing/chains and ropes prior to use | 80 | 6 | 1 | 6 | Mammoet Supervisor |  | 1130_Handling Sea-River fastening_2.02 | 1130 | Handling Sea-River fastening | 2.02 | Stored energy. Equipment under pressure and likely to move. Chains/lashings dropping or snapping back | Equipment damage | Equipment damage | Stored energy. Equipment under pressure and likely to move. Chains/lashings dropping or snapping back | Not exceeding of SWL / WLL load limits
11 | Install/remove river fastening | 6 | 4 | 24 | Ensure all scaffolding/working at height equipment is in place and compliant to relevant inspection dates | 80 | 6 | 1 | 6 | Mammoet Supervisor |  | 1130_Handling Sea-River fastening_2.02 | 1130 | Handling Sea-River fastening | 2.02 | Falls from height during rigging, lifting, or working aloft | Injury | Injury | Working at height | Wearing of fall protection / harness
11 | Install/remove river fastening | 6 | 4 | 24 | Wear mandatory PPE | 75 | 6 | 1 | 6 | Mammoet Supervisor |  | 1130_Handling Sea-River fastening_2.02 | 1130 | Handling Sea-River fastening | 2.02 | Falls from height during rigging, lifting, or working aloft | Injury | Injury | Working at height | Wearing of PPE (general requirement)
11 | Install/remove river fastening | 6 | 4 | 24 | Only work at height if you have received the relevant training | 80 | 6 | 1 | 6 | Mammoet Supervisor |  | 1130_Handling Sea-River fastening_2.02 | 1130 | Handling Sea-River fastening | 2.02 | Falls from height during rigging, lifting, or working aloft | Injury | Injury | Working at height | Wearing of fall protection / harness
11 | Install/remove river fastening | 6 | 4 | 24 | Scaffolding to be in date of required inspection criteria | 75 | 6 | 1 | 6 | Mammoet Supervisor |  | 1130_Handling Sea-River fastening_2.02 | 1130 | Handling Sea-River fastening | 2.02 | Falls from height during rigging, lifting, or working aloft | Injury | Injury | Working at height | Using of scaffold / MEWP / ladders in good condition
1 | Preparation | 4 | 2 | 8 | Toolbox talk | 90 | 4 | 1 | 4 | (Senior) Specialist |  | 1156_Assembly of lifting points_1.00 | 1156 | Assembly of lifting points | 1.00 | Situational unawareness Inexperience | Taking wrong decision(s), creating a unsafe situation | Taking wrong decision(s), creating a unsafe situation | Situational unawareness Inexperience | Holding of toolbox talks / start-of-work briefings
1 | Preparation | 4 | 2 | 8 | Startup meeting | 25 | 4 | 1 | 4 | (Senior) Specialist |  | 1156_Assembly of lifting points_1.00 | 1156 | Assembly of lifting points | 1.00 | Situational unawareness Inexperience | Taking wrong decision(s), creating a unsafe situation | Taking wrong decision(s), creating a unsafe situation | Situational unawareness Inexperience | Startup meeting
2 | Preparation | 6 | 4 | 24 | Ensure to have enough workspace by checking your work area before you start | 25 | 6 | 1 | 6 | (Senior) Specialist |  | 1156_Assembly of lifting points_1.00 | 1156 | Assembly of lifting points | 1.00 | Personnel working in confined or restricted workspace | Operational delay or schedule disruption | Personal injury Absence of personnel Delay of works | Inadequate workspace Obstacles interfering with work area causing slip trip fall hazards (STF) | Ensure to have enough workspace by checking your work area before you start
2 | Preparation | 6 | 4 | 24 | Remove obstacles, clear the area | 25 | 6 | 1 | 6 | (Senior) Specialist |  | 1156_Assembly of lifting points_1.00 | 1156 | Assembly of lifting points | 1.00 | Personnel working in confined or restricted workspace | Operational delay or schedule disruption | Personal injury Absence of personnel Delay of works | Inadequate workspace Obstacles interfering with work area causing slip trip fall hazards (STF) | Remove obstacles, clear the area
3 | Preparation | 10 | 2 | 20 | Assess Load Angle Factor: Use the sling angle factor to adjust lifting capacity based on lifting angle | 80 | 10 | 1 | 10 | Specialist / Mechanic |  | 1156_Assembly of lifting points_1.00 | 1156 | Assembly of lifting points | 1.00 | Miscalculated lifting point capacity, and CoG location | Load or lifting-point instability, shifting or tipping | Unsafe lifting point brakes resulting in damage and or injury Unstable load resulting in tilting | Miscalculated lifting point capacity, and CoG location | Inspecting of wires / ropes / hooks
3 | Preparation | 10 | 2 | 20 | Apply Safety Factors: Include a safety margin, considering dynamic forces (e.g., wind, movement) and potential shock loading | 75 | 10 | 1 | 10 | Specialist / Mechanic |  | 1156_Assembly of lifting points_1.00 | 1156 | Assembly of lifting points | 1.00 | Miscalculated lifting point capacity, and CoG location | Load or lifting-point instability, shifting or tipping | Unsafe lifting point brakes resulting in damage and or injury Unstable load resulting in tilting | Miscalculated lifting point capacity, and CoG location | Performing of engineering calculations / structural verification
3 | Preparation | 10 | 2 | 20 | Select Appropriate Fasteners: Ensure fasteners (e.g., bolts, welds) match the load requirements and lifting point capacity | 75 | 10 | 1 | 10 | Specialist / Mechanic |  | 1156_Assembly of lifting points_1.00 | 1156 | Assembly of lifting points | 1.00 | Miscalculated lifting point capacity, and CoG location | Load or lifting-point instability, shifting or tipping | Unsafe lifting point brakes resulting in damage and or injury Unstable load resulting in tilting | Miscalculated lifting point capacity, and CoG location | Following of welding / cutting / grinding precautions
4 | Transport | 10 | 4 | 40 | Drive safely, adjust your speed | 80 | 10 | 2 | 20 | Specialist / Mechanic |  | 1156_Assembly of lifting points_1.00 | 1156 | Assembly of lifting points | 1.00 | Impaired driving of mobile plant (speed, alcohol/drugs, distraction) | Hitting a colleague or other material/equipment | Hitting a colleague or other material/equipment | Speeding with forklift | Adhering to speed limits / safe driving practices
4 | Transport | 10 | 4 | 40 | Ensure not to overload the pallet | 25 | 10 | 2 | 20 | Specialist / Mechanic |  | 1156_Assembly of lifting points_1.00 | 1156 | Assembly of lifting points | 1.00 | Impaired driving of mobile plant (speed, alcohol/drugs, distraction) | Hitting a colleague or other material/equipment | Hitting a colleague or other material/equipment | Speeding with forklift | Ensure not to overload the pallet
4 | Transport | 10 | 4 | 40 | Ensure to secure the load | 80 | 10 | 2 | 20 | Specialist / Mechanic |  | 1156_Assembly of lifting points_1.00 | 1156 | Assembly of lifting points | 1.00 | Impaired driving of mobile plant (speed, alcohol/drugs, distraction) | Hitting a colleague or other material/equipment | Hitting a colleague or other material/equipment | Speeding with forklift | Securing / lashing of loads for transport
5 | Transport | 6 | 4 | 24 | Ensure to stay within the weight limit of the Forklift | 55 | 6 | 1 | 6 | Specialist / Mechanic |  | 1156_Assembly of lifting points_1.00 | 1156 | Assembly of lifting points | 1.00 | Incorrect loading, unloading or handling of shipping containers | Crane or lifting equipment overload / instability / tipping | Overloading and not securing the load can result in cargo dropping | Overloading of pallet with Link plates | Operating equipment within safe limits / load ratings
5 | Transport | 6 | 4 | 24 | Secure the load | 80 | 6 | 1 | 6 | Specialist / Mechanic |  | 1156_Assembly of lifting points_1.00 | 1156 | Assembly of lifting points | 1.00 | Incorrect loading, unloading or handling of shipping containers | Crane or lifting equipment overload / instability / tipping | Overloading and not securing the load can result in cargo dropping | Overloading of pallet with Link plates | Securing / lashing of loads for transport
6 | Transport | 6 | 4 | 24 | Secure and check the pallet with the pins | 60 | 6 | 1 | 6 | Specialist / Mechanic |  | 1156_Assembly of lifting points_1.00 | 1156 | Assembly of lifting points | 1.00 | Failure to secure the pins | Structure or tower tipping over | Not securing the load can result in tipping over of the load | Failure to secure the pins | Securing of loose items / tools / clothing
7 | Installation | 10 | 4 | 40 | Supervise the activity | 55 | 10 | 2 | 20 | Specialist / Mechanic |  | 1156_Assembly of lifting points_1.00 | 1156 | Assembly of lifting points | 1.00 | Unsafe/uncontrolled placement/handling of link plates while laying them on timber ("tientje") | Bodily harm - crushing, trapping and amputation injuries | Entrapment of hands or fingers resulting in injury/ amputation | Unsafe/uncontrolled placement/handling of link plates while laying them on timber ("tientje") | Ensuring personnel are trained, inducted and supervised
7 | Installation | 10 | 4 | 40 | Take five, Mammoet Minute (LMRA) | 80 | 10 | 2 | 20 | Specialist / Mechanic |  | 1156_Assembly of lifting points_1.00 | 1156 | Assembly of lifting points | 1.00 | Unsafe/uncontrolled placement/handling of link plates while laying them on timber ("tientje") | Bodily harm - crushing, trapping and amputation injuries | Entrapment of hands or fingers resulting in injury/ amputation | Unsafe/uncontrolled placement/handling of link plates while laying them on timber ("tientje") | Conducting of risk assessments (TRA / JSA / LMRA)
7 | Installation | 10 | 4 | 40 | Ensure to keep hands and fingers out of the danger zone | 90 | 10 | 2 | 20 | Specialist / Mechanic |  | 1156_Assembly of lifting points_1.00 | 1156 | Assembly of lifting points | 1.00 | Unsafe/uncontrolled placement/handling of link plates while laying them on timber ("tientje") | Bodily harm - crushing, trapping and amputation injuries | Entrapment of hands or fingers resulting in injury/ amputation | Unsafe/uncontrolled placement/handling of link plates while laying them on timber ("tientje") | Establishing of exclusion zones / barricades
7 | Installation | 10 | 4 | 40 | Guide the plate from the side with a cargo bar | 80 | 10 | 2 | 20 | Specialist / Mechanic |  | 1156_Assembly of lifting points_1.00 | 1156 | Assembly of lifting points | 1.00 | Unsafe/uncontrolled placement/handling of link plates while laying them on timber ("tientje") | Bodily harm - crushing, trapping and amputation injuries | Entrapment of hands or fingers resulting in injury/ amputation | Unsafe/uncontrolled placement/handling of link plates while laying them on timber ("tientje") | Use of banksman / spotter / signaler guidance
7 | Installation | 10 | 4 | 40 | PPE: Use rigger hand gloves | 90 | 10 | 2 | 20 | Specialist / Mechanic |  | 1156_Assembly of lifting points_1.00 | 1156 | Assembly of lifting points | 1.00 | Unsafe/uncontrolled placement/handling of link plates while laying them on timber ("tientje") | Bodily harm - crushing, trapping and amputation injuries | Entrapment of hands or fingers resulting in injury/ amputation | Unsafe/uncontrolled placement/handling of link plates while laying them on timber ("tientje") | Wearing of gloves / hand protection
7 | Installation | 10 | 4 | 40 | Have adequate communication to control the activity | 25 | 10 | 2 | 20 | Specialist / Mechanic |  | 1156_Assembly of lifting points_1.00 | 1156 | Assembly of lifting points | 1.00 | Unsafe/uncontrolled placement/handling of link plates while laying them on timber ("tientje") | Bodily harm - crushing, trapping and amputation injuries | Entrapment of hands or fingers resulting in injury/ amputation | Unsafe/uncontrolled placement/handling of link plates while laying them on timber ("tientje") | Have adequate communication to control the activity
8 | Installation | 10 | 2 | 20 | Supervise the activity | 55 | 10 | 1 | 10 | Specialist / Mechanic |  | 1156_Assembly of lifting points_1.00 | 1156 | Assembly of lifting points | 1.00 | Unsafe / uncontrolled placement of the 2nd link plate on anchor block and mount 2nd cover plate. ( tuck plate under) | Bodily harm - crushing, trapping and amputation injuries | Entrapment of hands or fingers resulting in injury/ amputation | Unsafe / uncontrolled placement of the 2nd link plate on anchor block and mount 2nd cover plate. ( tuck plate under) | Ensuring personnel are trained, inducted and supervised
8 | Installation | 10 | 2 | 20 | Ensure to keep hands and fingers out of the danger zone | 90 | 10 | 1 | 10 | Specialist / Mechanic |  | 1156_Assembly of lifting points_1.00 | 1156 | Assembly of lifting points | 1.00 | Unsafe / uncontrolled placement of the 2nd link plate on anchor block and mount 2nd cover plate. ( tuck plate under) | Bodily harm - crushing, trapping and amputation injuries | Entrapment of hands or fingers resulting in injury/ amputation | Unsafe / uncontrolled placement of the 2nd link plate on anchor block and mount 2nd cover plate. ( tuck plate under) | Establishing of exclusion zones / barricades
8 | Installation | 10 | 2 | 20 | Guide the load from the side with a cargo bar | 80 | 10 | 1 | 10 | Specialist / Mechanic |  | 1156_Assembly of lifting points_1.00 | 1156 | Assembly of lifting points | 1.00 | Unsafe / uncontrolled placement of the 2nd link plate on anchor block and mount 2nd cover plate. ( tuck plate under) | Bodily harm - crushing, trapping and amputation injuries | Entrapment of hands or fingers resulting in injury/ amputation | Unsafe / uncontrolled placement of the 2nd link plate on anchor block and mount 2nd cover plate. ( tuck plate under) | Use of banksman / spotter / signaler guidance
8 | Installation | 10 | 2 | 20 | PPE: Use rigger hand gloves | 90 | 10 | 1 | 10 | Specialist / Mechanic |  | 1156_Assembly of lifting points_1.00 | 1156 | Assembly of lifting points | 1.00 | Unsafe / uncontrolled placement of the 2nd link plate on anchor block and mount 2nd cover plate. ( tuck plate under) | Bodily harm - crushing, trapping and amputation injuries | Entrapment of hands or fingers resulting in injury/ amputation | Unsafe / uncontrolled placement of the 2nd link plate on anchor block and mount 2nd cover plate. ( tuck plate under) | Wearing of gloves / hand protection
8 | Installation | 10 | 2 | 20 | Have adequate communication to control the activity | 25 | 10 | 1 | 10 | Specialist / Mechanic |  | 1156_Assembly of lifting points_1.00 | 1156 | Assembly of lifting points | 1.00 | Unsafe / uncontrolled placement of the 2nd link plate on anchor block and mount 2nd cover plate. ( tuck plate under) | Bodily harm - crushing, trapping and amputation injuries | Entrapment of hands or fingers resulting in injury/ amputation | Unsafe / uncontrolled placement of the 2nd link plate on anchor block and mount 2nd cover plate. ( tuck plate under) | Have adequate communication to control the activity
9 | Installation | 10 | 4 | 40 | Supervise the activity | 55 | 10 | 1 | 10 | (Senior) Specialist |  | 1156_Assembly of lifting points_1.00 | 1156 | Assembly of lifting points | 1.00 | Unsafe/ uncontrolled placement of anchor blocks on link plate bolting the cover plate. | Bodily harm - crushing, trapping and amputation injuries | Entrapment of hands or fingers resulting in injury/amputation Shift or Tipping over of the anchor block resulting in damage | Unsafe/ uncontrolled placement of anchor blocks on link plate bolting the cover plate. | Ensuring personnel are trained, inducted and supervised
9 | Installation | 10 | 4 | 40 | Ensure to keep hands and fingers out of the danger zone | 90 | 10 | 1 | 10 | (Senior) Specialist |  | 1156_Assembly of lifting points_1.00 | 1156 | Assembly of lifting points | 1.00 | Unsafe/ uncontrolled placement of anchor blocks on link plate bolting the cover plate. | Bodily harm - crushing, trapping and amputation injuries | Entrapment of hands or fingers resulting in injury/amputation Shift or Tipping over of the anchor block resulting in damage | Unsafe/ uncontrolled placement of anchor blocks on link plate bolting the cover plate. | Establishing of exclusion zones / barricades
9 | Installation | 10 | 4 | 40 | Guide the load from the side with a cargo bar | 80 | 10 | 1 | 10 | (Senior) Specialist |  | 1156_Assembly of lifting points_1.00 | 1156 | Assembly of lifting points | 1.00 | Unsafe/ uncontrolled placement of anchor blocks on link plate bolting the cover plate. | Bodily harm - crushing, trapping and amputation injuries | Entrapment of hands or fingers resulting in injury/amputation Shift or Tipping over of the anchor block resulting in damage | Unsafe/ uncontrolled placement of anchor blocks on link plate bolting the cover plate. | Use of banksman / spotter / signaler guidance
9 | Installation | 10 | 4 | 40 | PPE: Use rigger hand gloves | 90 | 10 | 1 | 10 | (Senior) Specialist |  | 1156_Assembly of lifting points_1.00 | 1156 | Assembly of lifting points | 1.00 | Unsafe/ uncontrolled placement of anchor blocks on link plate bolting the cover plate. | Bodily harm - crushing, trapping and amputation injuries | Entrapment of hands or fingers resulting in injury/amputation Shift or Tipping over of the anchor block resulting in damage | Unsafe/ uncontrolled placement of anchor blocks on link plate bolting the cover plate. | Wearing of gloves / hand protection
9 | Installation | 10 | 4 | 40 | Have adequate communication to control the activity | 25 | 10 | 1 | 10 | (Senior) Specialist |  | 1156_Assembly of lifting points_1.00 | 1156 | Assembly of lifting points | 1.00 | Unsafe/ uncontrolled placement of anchor blocks on link plate bolting the cover plate. | Bodily harm - crushing, trapping and amputation injuries | Entrapment of hands or fingers resulting in injury/amputation Shift or Tipping over of the anchor block resulting in damage | Unsafe/ uncontrolled placement of anchor blocks on link plate bolting the cover plate. | Have adequate communication to control the activity
10 | Installation | 10 | 2 | 20 | Ensure to keep hands and fingers out of the danger zone | 90 | 10 | 1 | 10 | Specialist / Mechanic |  | 1156_Assembly of lifting points_1.00 | 1156 | Assembly of lifting points | 1.00 | Unsafe / uncontrolled placement of the pin | Bodily harm - crushing, trapping and amputation injuries | Entrapment of hand or fingers resulting in injury/ amputation Load Instability: An improperly installed pin can cause shifting or dropping of the load. Operational Downtime: Any failure during operation can cause work delays as equipment must be inspected or replaced. | Unsafe / uncontrolled placement of the pin | Establishing of exclusion zones / barricades
10 | Installation | 10 | 2 | 20 | PPE: Use rigger hand gloves | 90 | 10 | 1 | 10 | Specialist / Mechanic |  | 1156_Assembly of lifting points_1.00 | 1156 | Assembly of lifting points | 1.00 | Unsafe / uncontrolled placement of the pin | Bodily harm - crushing, trapping and amputation injuries | Entrapment of hand or fingers resulting in injury/ amputation Load Instability: An improperly installed pin can cause shifting or dropping of the load. Operational Downtime: Any failure during operation can cause work delays as equipment must be inspected or replaced. | Unsafe / uncontrolled placement of the pin | Wearing of gloves / hand protection
10 | Installation | 10 | 2 | 20 | Have adequate communication to control the activity | 25 | 10 | 1 | 10 | Specialist / Mechanic |  | 1156_Assembly of lifting points_1.00 | 1156 | Assembly of lifting points | 1.00 | Unsafe / uncontrolled placement of the pin | Bodily harm - crushing, trapping and amputation injuries | Entrapment of hand or fingers resulting in injury/ amputation Load Instability: An improperly installed pin can cause shifting or dropping of the load. Operational Downtime: Any failure during operation can cause work delays as equipment must be inspected or replaced. | Unsafe / uncontrolled placement of the pin | Have adequate communication to control the activity
10 | Installation | 10 | 2 | 20 | Proper Alignment and Fitting: | 25 | 10 | 1 | 10 | Specialist / Mechanic |  | 1156_Assembly of lifting points_1.00 | 1156 | Assembly of lifting points | 1.00 | Unsafe / uncontrolled placement of the pin | Bodily harm - crushing, trapping and amputation injuries | Entrapment of hand or fingers resulting in injury/ amputation Load Instability: An improperly installed pin can cause shifting or dropping of the load. Operational Downtime: Any failure during operation can cause work delays as equipment must be inspected or replaced. | Unsafe / uncontrolled placement of the pin | Proper Alignment and Fitting:
10 | Installation | 10 | 2 | 20 | Use a crane to install the pin | 25 | 10 | 1 | 10 | Specialist / Mechanic |  | 1156_Assembly of lifting points_1.00 | 1156 | Assembly of lifting points | 1.00 | Unsafe / uncontrolled placement of the pin | Bodily harm - crushing, trapping and amputation injuries | Entrapment of hand or fingers resulting in injury/ amputation Load Instability: An improperly installed pin can cause shifting or dropping of the load. Operational Downtime: Any failure during operation can cause work delays as equipment must be inspected or replaced. | Unsafe / uncontrolled placement of the pin | Use a crane to install the pin
10 | Installation | 10 | 2 | 20 | Align the pin correctly with the shackle to avoid cross-threading or misalignment | 80 | 10 | 1 | 10 | Specialist / Mechanic |  | 1156_Assembly of lifting points_1.00 | 1156 | Assembly of lifting points | 1.00 | Unsafe / uncontrolled placement of the pin | Bodily harm - crushing, trapping and amputation injuries | Entrapment of hand or fingers resulting in injury/ amputation Load Instability: An improperly installed pin can cause shifting or dropping of the load. Operational Downtime: Any failure during operation can cause work delays as equipment must be inspected or replaced. | Unsafe / uncontrolled placement of the pin | Inspecting of wires / ropes / hooks
10 | Installation | 10 | 2 | 20 | Ensure that the pin fits smoothly without forcing it into place | 25 | 10 | 1 | 10 | Specialist / Mechanic |  | 1156_Assembly of lifting points_1.00 | 1156 | Assembly of lifting points | 1.00 | Unsafe / uncontrolled placement of the pin | Bodily harm - crushing, trapping and amputation injuries | Entrapment of hand or fingers resulting in injury/ amputation Load Instability: An improperly installed pin can cause shifting or dropping of the load. Operational Downtime: Any failure during operation can cause work delays as equipment must be inspected or replaced. | Unsafe / uncontrolled placement of the pin | Ensure that the pin fits smoothly without forcing it into place
10 | Installation | 10 | 2 | 20 | Training and Awareness: | 55 | 10 | 1 | 10 | Specialist / Mechanic |  | 1156_Assembly of lifting points_1.00 | 1156 | Assembly of lifting points | 1.00 | Unsafe / uncontrolled placement of the pin | Bodily harm - crushing, trapping and amputation injuries | Entrapment of hand or fingers resulting in injury/ amputation Load Instability: An improperly installed pin can cause shifting or dropping of the load. Operational Downtime: Any failure during operation can cause work delays as equipment must be inspected or replaced. | Unsafe / uncontrolled placement of the pin | Ensuring personnel are trained, inducted and supervised
10 | Installation | 10 | 2 | 20 | Ensure workers are trained in the correct installation procedures and the importance of inspection | 55 | 10 | 1 | 10 | Specialist / Mechanic |  | 1156_Assembly of lifting points_1.00 | 1156 | Assembly of lifting points | 1.00 | Unsafe / uncontrolled placement of the pin | Bodily harm - crushing, trapping and amputation injuries | Entrapment of hand or fingers resulting in injury/ amputation Load Instability: An improperly installed pin can cause shifting or dropping of the load. Operational Downtime: Any failure during operation can cause work delays as equipment must be inspected or replaced. | Unsafe / uncontrolled placement of the pin | Ensuring personnel are trained, inducted and supervised
10 | Installation | 10 | 2 | 20 | Provide guidelines on when to replace shackles and pins and educate on the risks of improper installation | 80 | 10 | 1 | 10 | Specialist / Mechanic |  | 1156_Assembly of lifting points_1.00 | 1156 | Assembly of lifting points | 1.00 | Unsafe / uncontrolled placement of the pin | Bodily harm - crushing, trapping and amputation injuries | Entrapment of hand or fingers resulting in injury/ amputation Load Instability: An improperly installed pin can cause shifting or dropping of the load. Operational Downtime: Any failure during operation can cause work delays as equipment must be inspected or replaced. | Unsafe / uncontrolled placement of the pin | Inspecting of wires / ropes / hooks
11 | Installation | 10 | 2 | 20 | Ensure to keep hands and fingers out of the danger zone | 90 | 10 | 1 | 10 | Specialist/Mechanic |  | 1156_Assembly of lifting points_1.00 | 1156 | Assembly of lifting points | 1.00 | Uncontrolled shifting or swinging of suspended load | Bodily harm - crushing, trapping and amputation injuries | Entrapment of hand or fingers resulting in injury/ amputation Load instability; poorly placed lifting points can shift or tip, this can result in accidents. Damage to load; Incorrect lifting point placement can damage the load, lifting equipment, or pallet. | Unsafe/ uncontrolled placement of the lifting point | Establishing of exclusion zones / barricades
11 | Installation | 10 | 2 | 20 | PPE: Use rigger hand gloves | 90 | 10 | 1 | 10 | Specialist/Mechanic |  | 1156_Assembly of lifting points_1.00 | 1156 | Assembly of lifting points | 1.00 | Uncontrolled shifting or swinging of suspended load | Bodily harm - crushing, trapping and amputation injuries | Entrapment of hand or fingers resulting in injury/ amputation Load instability; poorly placed lifting points can shift or tip, this can result in accidents. Damage to load; Incorrect lifting point placement can damage the load, lifting equipment, or pallet. | Unsafe/ uncontrolled placement of the lifting point | Wearing of gloves / hand protection
11 | Installation | 10 | 2 | 20 | Proper Training: Train personnel on safe lifting practices, correct placement of lifting points, and equipment compatibility | 55 | 10 | 1 | 10 | Specialist/Mechanic |  | 1156_Assembly of lifting points_1.00 | 1156 | Assembly of lifting points | 1.00 | Uncontrolled shifting or swinging of suspended load | Bodily harm - crushing, trapping and amputation injuries | Entrapment of hand or fingers resulting in injury/ amputation Load instability; poorly placed lifting points can shift or tip, this can result in accidents. Damage to load; Incorrect lifting point placement can damage the load, lifting equipment, or pallet. | Unsafe/ uncontrolled placement of the lifting point | Ensuring personnel are trained, inducted and supervised
11 | Installation | 10 | 2 | 20 | Use of Approved Equipment: Ensure that all lifting points and slings are inspected, compatible, and approved for the load’s weight and dimensions | 75 | 10 | 1 | 10 | Specialist/Mechanic |  | 1156_Assembly of lifting points_1.00 | 1156 | Assembly of lifting points | 1.00 | Uncontrolled shifting or swinging of suspended load | Bodily harm - crushing, trapping and amputation injuries | Entrapment of hand or fingers resulting in injury/ amputation Load instability; poorly placed lifting points can shift or tip, this can result in accidents. Damage to load; Incorrect lifting point placement can damage the load, lifting equipment, or pallet. | Unsafe/ uncontrolled placement of the lifting point | Certifying / inspecting of lifting tackle and rigging equipment
11 | Installation | 10 | 2 | 20 | Clear Communication: Establish a standardized process for communicating lifting point requirements and a checklist to confirm placement | 75 | 10 | 1 | 10 | Specialist/Mechanic |  | 1156_Assembly of lifting points_1.00 | 1156 | Assembly of lifting points | 1.00 | Uncontrolled shifting or swinging of suspended load | Bodily harm - crushing, trapping and amputation injuries | Entrapment of hand or fingers resulting in injury/ amputation Load instability; poorly placed lifting points can shift or tip, this can result in accidents. Damage to load; Incorrect lifting point placement can damage the load, lifting equipment, or pallet. | Unsafe/ uncontrolled placement of the lifting point | Maintaining of radio / visual communication
12 | Installation | 6 | 2 | 12 | Conduct a Visual Inspection: Check for cracks, corrosion, uneven surfaces, or any deformities that could compromise the strength or stability of the mounting surface | 75 | 6 | 1 | 6 | (Senior) Specialist |  | 1156_Assembly of lifting points_1.00 | 1156 | Assembly of lifting points | 1.00 | Lifting point connection surface not clean and flat | Load or lifting-point instability, shifting or tipping | Unsafe Lifting point connection that can result in a sudden breaking of that point | Lifting point connection surface not clean and flat | Carrying out of pre-use / pre-operational equipment checks
1 | Pre-Lift Planning | 6 | 4 | 24 | Conduct detailed lift plan with load calculations | 75 | 6 | 1 | 6 | (Senior) Specialist |  | 1157_Hoisting a 100 Te Strand Jack_1.00 | 1157 | Hoisting a 100 Te Strand Jack | 1.00 | Load exceeds crane or lifting equipment rated capacity | Crane or lifting equipment overload / instability / tipping | Overloading crane, unbalanced load | Insufficient planning or load calculations | Following of method statement / lift plan / work instructions
1 | Pre-Lift Planning | 6 | 4 | 24 | Use certified lifting equipment | 25 | 6 | 1 | 6 | (Senior) Specialist |  | 1157_Hoisting a 100 Te Strand Jack_1.00 | 1157 | Hoisting a 100 Te Strand Jack | 1.00 | Load exceeds crane or lifting equipment rated capacity | Crane or lifting equipment overload / instability / tipping | Overloading crane, unbalanced load | Insufficient planning or load calculations | Use certified lifting equipment
2 | Pre-Lift Planning | 4 | 4 | 16 | Establish clear communication channels | 75 | 4 | 1 | 4 | (Senior) Specialist |  | 1157_Hoisting a 100 Te Strand Jack_1.00 | 1157 | Hoisting a 100 Te Strand Jack | 1.00 | Lack of communication plan | Miscommunication, accidents | Miscommunication, accidents | Lack of communication plan | Maintaining of radio / visual communication
2 | Pre-Lift Planning | 4 | 4 | 16 | Use radios, hand signals | 75 | 4 | 1 | 4 | (Senior) Specialist |  | 1157_Hoisting a 100 Te Strand Jack_1.00 | 1157 | Hoisting a 100 Te Strand Jack | 1.00 | Lack of communication plan | Miscommunication, accidents | Miscommunication, accidents | Lack of communication plan | Maintaining of radio / visual communication
3 | Rigging and Setup | 6 | 4 | 24 | Use spreaders to balance load | 75 | 6 | 2 | 12 | Riggers, (Senior) Specialist |  | 1157_Hoisting a 100 Te Strand Jack_1.00 | 1157 | Hoisting a 100 Te Strand Jack | 1.00 | Uncontrolled load movement due to incorrect rigging setup | Load or lifting-point instability, shifting or tipping | Load imbalance, falling load | Incorrect rigging or load distribution | Balancing / positioning of loads correctly
3 | Rigging and Setup | 6 | 4 | 24 | Inspect and test rigging for proper capacity | 25 | 6 | 2 | 12 | Riggers, (Senior) Specialist |  | 1157_Hoisting a 100 Te Strand Jack_1.00 | 1157 | Hoisting a 100 Te Strand Jack | 1.00 | Uncontrolled load movement due to incorrect rigging setup | Load or lifting-point instability, shifting or tipping | Load imbalance, falling load | Incorrect rigging or load distribution | Inspect and test rigging for proper capacity
3 | Rigging and Setup | 6 | 4 | 24 | Take five, Mammoet Minute (LMRA) | 80 | 6 | 2 | 12 | Riggers, (Senior) Specialist |  | 1157_Hoisting a 100 Te Strand Jack_1.00 | 1157 | Hoisting a 100 Te Strand Jack | 1.00 | Uncontrolled load movement due to incorrect rigging setup | Load or lifting-point instability, shifting or tipping | Load imbalance, falling load | Incorrect rigging or load distribution | Conducting of risk assessments (TRA / JSA / LMRA)
4 | Rigging and Setup | 6 | 4 | 24 | Verify attachment points and secure fittings | 60 | 6 | 2 | 12 | Riggers / Mechanic |  | 1157_Hoisting a 100 Te Strand Jack_1.00 | 1157 | Hoisting a 100 Te Strand Jack | 1.00 | Uncontrolled load movement due to incorrect rigging setup | Load or lifting-point instability, shifting or tipping | Sling or hook failure | Poor securing of lifting points | Securing of loose items / tools / clothing
4 | Rigging and Setup | 6 | 4 | 24 | Double-check for stability | 25 | 6 | 2 | 12 | Riggers / Mechanic |  | 1157_Hoisting a 100 Te Strand Jack_1.00 | 1157 | Hoisting a 100 Te Strand Jack | 1.00 | Uncontrolled load movement due to incorrect rigging setup | Load or lifting-point instability, shifting or tipping | Sling or hook failure | Poor securing of lifting points | Double-check for stability
5 | Initial Lift (Test Lift) | 4 | 4 | 16 | Perform a slow test lift to check balance | 75 | 4 | 2 | 8 | Crane operator, Mechanic / Rigger |  | 1157_Hoisting a 100 Te Strand Jack_1.00 | 1157 | Hoisting a 100 Te Strand Jack | 1.00 | Load instability | Uncontrolled or swinging load movement | Swinging or unbalanced load | Load instability | Balancing / positioning of loads correctly
5 | Initial Lift (Test Lift) | 4 | 4 | 16 | Reposition or adjust rigging as needed | 25 | 4 | 2 | 8 | Crane operator, Mechanic / Rigger |  | 1157_Hoisting a 100 Te Strand Jack_1.00 | 1157 | Hoisting a 100 Te Strand Jack | 1.00 | Load instability | Uncontrolled or swinging load movement | Swinging or unbalanced load | Load instability | Reposition or adjust rigging as needed
6 | Hoisting (Main Lift) | 6 | 4 | 24 | Conduct pre-operation inspection of all equipment | 75 | 6 | 2 | 12 | Crane operator |  | 1157_Hoisting a 100 Te Strand Jack_1.00 | 1157 | Hoisting a 100 Te Strand Jack | 1.00 | Equipment malfunction | Load falling or dropping from height | Crane or rigging failure, load drop | Equipment malfunction | Carrying out of pre-use / pre-operational equipment checks
6 | Hoisting (Main Lift) | 6 | 4 | 24 | Use only tested and certified equipment | 25 | 6 | 2 | 12 | Crane operator |  | 1157_Hoisting a 100 Te Strand Jack_1.00 | 1157 | Hoisting a 100 Te Strand Jack | 1.00 | Equipment malfunction | Load falling or dropping from height | Crane or rigging failure, load drop | Equipment malfunction | Use only tested and certified equipment
7 | Hoisting (Main Lift) | 6 | 4 | 24 | Monitor weather conditions and pause in high wind | 90 | 6 | 2 | 12 | (Senior) Specialist |  | 1157_Hoisting a 100 Te Strand Jack_1.00 | 1157 | Hoisting a 100 Te Strand Jack | 1.00 | Adverse weather conditions (wind, lightning, rain) | Uncontrolled or swinging load movement | Load swaying, loss of control | High wind or weather conditions | Monitoring of weather conditions
7 | Hoisting (Main Lift) | 6 | 4 | 24 | Use taglines to control swing | 90 | 6 | 2 | 12 | (Senior) Specialist |  | 1157_Hoisting a 100 Te Strand Jack_1.00 | 1157 | Hoisting a 100 Te Strand Jack | 1.00 | Adverse weather conditions (wind, lightning, rain) | Uncontrolled or swinging load movement | Load swaying, loss of control | High wind or weather conditions | Use of tag lines / hand lines to control load
8 | Positioning the Load | 6 | 4 | 24 | Use banksmen to guide and align load | 80 | 6 | 1 | 6 | Crane operator, Banksmen |  | 1157_Hoisting a 100 Te Strand Jack_1.00 | 1157 | Hoisting a 100 Te Strand Jack | 1.00 | Uncontrolled shifting or swinging of suspended load | Striking nearby structures, personnel injury | Striking nearby structures, personnel injury | Load swing or misalignment | Use of banksman / spotter / signaler guidance
8 | Positioning the Load | 6 | 4 | 24 | Keep unauthorized personnel away | 80 | 6 | 1 | 6 | Crane operator, Banksmen |  | 1157_Hoisting a 100 Te Strand Jack_1.00 | 1157 | Hoisting a 100 Te Strand Jack | 1.00 | Uncontrolled shifting or swinging of suspended load | Striking nearby structures, personnel injury | Striking nearby structures, personnel injury | Load swing or misalignment | Restricting of access to authorised / trained personnel
9 | Setting Down the Load | 4 | 2 | 8 | Lower slowly and steadily with guidance | 25 | 4 | 1 | 4 | Crane operator |  | 1157_Hoisting a 100 Te Strand Jack_1.00 | 1157 | Hoisting a 100 Te Strand Jack | 1.00 | Uncontrolled shifting or swinging of suspended load | General equipment, tool or structural damage | Equipment damage, load impact | Rapid lowering or uncontrolled descent | Lower slowly and steadily with guidance
10 | Setting Down the Load | 4 | 2 | 8 | Adjust positioning using taglines, banksman | 80 | 4 | 1 | 4 | Crane operator, Mechanic / Rigger |  | 1157_Hoisting a 100 Te Strand Jack_1.00 | 1157 | Hoisting a 100 Te Strand Jack | 1.00 | Misalignment with support structure | Instability, potential tipping | Instability, potential tipping | Misalignment with support structure | Use of banksman / spotter / signaler guidance
11 | Post-Lift Checks | 4 | 2 | 8 | Inspect final position and stability | 25 | 4 | 1 | 4 | Supervisor, Mechanic / Rigger |  | 1157_Hoisting a 100 Te Strand Jack_1.00 | 1157 | Hoisting a 100 Te Strand Jack | 1.00 | Failure to verify load stability | Load or lifting-point instability, shifting or tipping | Load tipping, structural damage | Failure to verify load stability | Inspect final position and stability
12 | Post-Lift Checks | 4 | 2 | 8 | Ensure rigging is properly detached | 25 | 4 | 1 | 4 | Mechanic / Rigger |  | 1157_Hoisting a 100 Te Strand Jack_1.00 | 1157 | Hoisting a 100 Te Strand Jack | 1.00 | Uncontrolled shifting or swinging of suspended load | Potential release of tension unexpectedly | Potential release of tension unexpectedly | Residual load in rigging | Ensure rigging is properly detached
1 | Inspection | 6 | 4 | 24 | Clear area of debris before starting work | 75 | 6 | 2 | 12 | (Senior) Specialist / Mechanic |  | 1158_Anchor block maintenance_1.00 | 1158 | Anchor block maintenance | 1.00 | Dropped object or item falling from height during lifting/handling | Bodily harm - broken bones and fractures | Injury to personnel, sprains, or fractures | Falling debris, slips, and trips | Maintaining of good housekeeping
1 | Inspection | 6 | 4 | 24 | Use warning signs and barriers | 90 | 6 | 2 | 12 | (Senior) Specialist / Mechanic |  | 1158_Anchor block maintenance_1.00 | 1158 | Anchor block maintenance | 1.00 | Dropped object or item falling from height during lifting/handling | Bodily harm - broken bones and fractures | Injury to personnel, sprains, or fractures | Falling debris, slips, and trips | Establishing of exclusion zones / barricades
2 | Inspection | 4 | 2 | 8 | Ensure adequate lighting | 90 | 4 | 1 | 4 | (Senior) Specialist |  | 1158_Anchor block maintenance_1.00 | 1158 | Anchor block maintenance | 1.00 | Poor lighting or visibility reduces hazard awareness in work area | Misidentification of damage | Misidentification of damage | Poor visibility or lighting | Provision of adequate lighting
2 | Inspection | 4 | 2 | 8 | Use portable lighting if needed | 90 | 4 | 1 | 4 | (Senior) Specialist |  | 1158_Anchor block maintenance_1.00 | 1158 | Anchor block maintenance | 1.00 | Poor lighting or visibility reduces hazard awareness in work area | Misidentification of damage | Misidentification of damage | Poor visibility or lighting | Provision of adequate lighting
3 | Surface Cleaning | 4 | 2 | 8 | Provide PPE (eye protection, respirator masks, gloves) | 90 | 4 | 2 | 8 | Mechanic |  | 1158_Anchor block maintenance_1.00 | 1158 | Anchor block maintenance | 1.00 | Inhalation of dust, fumes or particles during operation | Bodily harm - respiratory harm / asphyxiation / gas exposure | Respiratory issues, skin irritation | Exposure to dust and chemicals | Wearing of eye and face protection
3 | Surface Cleaning | 4 | 2 | 8 | Take five, Mammoet Minute (LMRA) | 80 | 4 | 2 | 8 | Mechanic |  | 1158_Anchor block maintenance_1.00 | 1158 | Anchor block maintenance | 1.00 | Inhalation of dust, fumes or particles during operation | Bodily harm - respiratory harm / asphyxiation / gas exposure | Respiratory issues, skin irritation | Exposure to dust and chemicals | Conducting of risk assessments (TRA / JSA / LMRA)
4 | Repair Work | 6 | 4 | 24 | Provide adequate PPE (gloves, goggles) | 90 | 6 | 2 | 12 | (Senior) Specialist / Mechanic |  | 1158_Anchor block maintenance_1.00 | 1158 | Anchor block maintenance | 1.00 | Use of power tools | Bodily harm - cuts, lacerations and severance to hands/face/eyes | Cuts, lacerations, vibration injuries | Use of power tools | Wearing of eye and face protection
4 | Repair Work | 6 | 4 | 24 | Inspect tools before use | 75 | 6 | 2 | 12 | (Senior) Specialist / Mechanic |  | 1158_Anchor block maintenance_1.00 | 1158 | Anchor block maintenance | 1.00 | Use of power tools | Bodily harm - cuts, lacerations and severance to hands/face/eyes | Cuts, lacerations, vibration injuries | Use of power tools | Carrying out of pre-use / pre-operational equipment checks
4 | Repair Work | 6 | 4 | 24 | Provide training in safe tool use | 80 | 6 | 2 | 12 | (Senior) Specialist / Mechanic |  | 1158_Anchor block maintenance_1.00 | 1158 | Anchor block maintenance | 1.00 | Use of power tools | Bodily harm - cuts, lacerations and severance to hands/face/eyes | Cuts, lacerations, vibration injuries | Use of power tools | Provision of task-specific training
5 | Repair Work | 6 | 4 | 24 | Set up exclusion zones | 90 | 6 | 2 | 12 | Mechanic |  | 1158_Anchor block maintenance_1.00 | 1158 | Anchor block maintenance | 1.00 | Dropped object or item falling from height during lifting/handling | Injury to personnel below | Injury to personnel below | Falling tools or materials | Establishing of exclusion zones / barricades
6 | Alignment and Tightening | 4 | 4 | 16 | Use mechanical lifting aids | 75 | 4 | 1 | 4 | (Senior) Specialist / Mechanic |  | 1158_Anchor block maintenance_1.00 | 1158 | Anchor block maintenance | 1.00 | Manual handling injury from lifting, carrying or moving loads | Bodily harm - musculoskeletal injury / manual handling strain | Musculoskeletal injuries, strains | Manual handling and lifting | Using of correct manual handling techniques / mechanical aids
6 | Alignment and Tightening | 4 | 4 | 16 | Implement proper lifting techniques | 25 | 4 | 1 | 4 | (Senior) Specialist / Mechanic |  | 1158_Anchor block maintenance_1.00 | 1158 | Anchor block maintenance | 1.00 | Manual handling injury from lifting, carrying or moving loads | Bodily harm - musculoskeletal injury / manual handling strain | Musculoskeletal injuries, strains | Manual handling and lifting | Implement proper lifting techniques
6 | Alignment and Tightening | 4 | 4 | 16 | Train workers on manual handling | 75 | 4 | 1 | 4 | (Senior) Specialist / Mechanic |  | 1158_Anchor block maintenance_1.00 | 1158 | Anchor block maintenance | 1.00 | Manual handling injury from lifting, carrying or moving loads | Bodily harm - musculoskeletal injury / manual handling strain | Musculoskeletal injuries, strains | Manual handling and lifting | Using of correct manual handling techniques / mechanical aids
7 | Load Testing | 6 | 4 | 24 | Verify equipment calibration | 25 | 6 | 1 | 6 | (Senior) Specialist |  | 1158_Anchor block maintenance_1.00 | 1158 | Anchor block maintenance | 1.00 | Load failure | General equipment, tool or structural damage | Damage to equipment, serious injury Perform in stages, increasing load gradually | Load failure | Verify equipment calibration
8 | Final Inspection | 4 | 2 | 8 | Conduct thorough final checks, use detailed checklists | 60 | 4 | 1 | 4 | (Senior) Specialist / Inspector |  | 1158_Anchor block maintenance_1.00 | 1158 | Anchor block maintenance | 1.00 | Missed damage or misalignment | Future structural failure, injury | Future structural failure, injury | Missed damage or misalignment | Maintaining of records / documentation
8 | Final Inspection | 4 | 2 | 8 | Document and photograph findings | 60 | 4 | 1 | 4 | (Senior) Specialist / Inspector |  | 1158_Anchor block maintenance_1.00 | 1158 | Anchor block maintenance | 1.00 | Missed damage or misalignment | Future structural failure, injury | Future structural failure, injury | Missed damage or misalignment | Maintaining of records / documentation
1 | Preparation and Planning | 4 | 4 | 16 | Ensure thorough review of Safety Data Sheets (SDS) for each substance | 85 | 4 | 1 | 4 | Manager Operations |  | 1159_Working with Hazardous Chemical Substances_1.00 | 1159 | Working with Hazardous Chemical Substances | 1.00 | Underestimated risk from unreviewed safety data on substances | Lack of awareness about potential dangers can lead to: Unprotected exposure, Health risks for workers, and Potentially severe incidents if incompatible substances are handled incorrectly. | Lack of awareness about potential dangers can lead to: Unprotected exposure, Health risks for workers, and Potentially severe incidents if incompatible substances are handled incorrectly. | Inadequate Hazard Identification: Failure to review Safety Data Sheets (SDS) or missing information about the substances can lead to underestimating risks. | Following of COSHH / hazardous substance procedures
1 | Preparation and Planning | 4 | 4 | 16 | Use chemical risk assessment tools or databases to identify all potential hazards | 80 | 4 | 1 | 4 | Manager Operations |  | 1159_Working with Hazardous Chemical Substances_1.00 | 1159 | Working with Hazardous Chemical Substances | 1.00 | Underestimated risk from unreviewed safety data on substances | Lack of awareness about potential dangers can lead to: Unprotected exposure, Health risks for workers, and Potentially severe incidents if incompatible substances are handled incorrectly. | Lack of awareness about potential dangers can lead to: Unprotected exposure, Health risks for workers, and Potentially severe incidents if incompatible substances are handled incorrectly. | Inadequate Hazard Identification: Failure to review Safety Data Sheets (SDS) or missing information about the substances can lead to underestimating risks. | Conducting of risk assessments (TRA / JSA / LMRA)
1 | Preparation and Planning | 4 | 4 | 16 | Provide training to workers to recognize specific substance hazards | 55 | 4 | 1 | 4 | Manager Operations |  | 1159_Working with Hazardous Chemical Substances_1.00 | 1159 | Working with Hazardous Chemical Substances | 1.00 | Underestimated risk from unreviewed safety data on substances | Lack of awareness about potential dangers can lead to: Unprotected exposure, Health risks for workers, and Potentially severe incidents if incompatible substances are handled incorrectly. | Lack of awareness about potential dangers can lead to: Unprotected exposure, Health risks for workers, and Potentially severe incidents if incompatible substances are handled incorrectly. | Inadequate Hazard Identification: Failure to review Safety Data Sheets (SDS) or missing information about the substances can lead to underestimating risks. | Ensuring personnel are trained, inducted and supervised
2 | Preparation and Planning | 4 | 4 | 16 | Conduct comprehensive risk assessments | 80 | 4 | 1 | 4 | Manager Operations |  | 1159_Working with Hazardous Chemical Substances_1.00 | 1159 | Working with Hazardous Chemical Substances | 1.00 | Incomplete Risk Assessment: Skipping or rushing the risk assessment may overlook important hazards or necessary control measures. | Missing critical hazards can result in: Ineffective safety measures, Increasing the risk of exposure, spills, or dangerous reactions. | Missing critical hazards can result in: Ineffective safety measures, Increasing the risk of exposure, spills, or dangerous reactions. | Incomplete Risk Assessment: Skipping or rushing the risk assessment may overlook important hazards or necessary control measures. | Conducting of risk assessments (TRA / JSA / LMRA)
2 | Preparation and Planning | 4 | 4 | 16 | Review and update risk assessments regularly, especially when new substances are introduced | 80 | 4 | 1 | 4 | Manager Operations |  | 1159_Working with Hazardous Chemical Substances_1.00 | 1159 | Working with Hazardous Chemical Substances | 1.00 | Incomplete Risk Assessment: Skipping or rushing the risk assessment may overlook important hazards or necessary control measures. | Missing critical hazards can result in: Ineffective safety measures, Increasing the risk of exposure, spills, or dangerous reactions. | Missing critical hazards can result in: Ineffective safety measures, Increasing the risk of exposure, spills, or dangerous reactions. | Incomplete Risk Assessment: Skipping or rushing the risk assessment may overlook important hazards or necessary control measures. | Conducting of risk assessments (TRA / JSA / LMRA)
3 | Preparation and Planning | 4 | 4 | 16 | Develop clear, detailed Standard Operating Procedures (SOPs) that are easy to follow | 25 | 4 | 1 | 4 | Manager Operations |  | 1159_Working with Hazardous Chemical Substances_1.00 | 1159 | Working with Hazardous Chemical Substances | 1.00 | Poor Safety Procedure Development: Insufficient or vague SOPs can leave workers unaware of the correct handling or emergency steps. | Without clear guidelines, workers may not know how to handle substances safely or respond to emergencies, leading to: Confusion, Improper handling, or Inadequate responses in critical situations. | Without clear guidelines, workers may not know how to handle substances safely or respond to emergencies, leading to: Confusion, Improper handling, or Inadequate responses in critical situations. | Poor Safety Procedure Development: Insufficient or vague SOPs can leave workers unaware of the correct handling or emergency steps. | Develop clear, detailed Standard Operating Procedures (SOPs) that are easy to follow
3 | Preparation and Planning | 4 | 4 | 16 | Incorporate emergency response steps in SOPs and provide regular drills and training | 85 | 4 | 1 | 4 | Manager Operations |  | 1159_Working with Hazardous Chemical Substances_1.00 | 1159 | Working with Hazardous Chemical Substances | 1.00 | Poor Safety Procedure Development: Insufficient or vague SOPs can leave workers unaware of the correct handling or emergency steps. | Without clear guidelines, workers may not know how to handle substances safely or respond to emergencies, leading to: Confusion, Improper handling, or Inadequate responses in critical situations. | Without clear guidelines, workers may not know how to handle substances safely or respond to emergencies, leading to: Confusion, Improper handling, or Inadequate responses in critical situations. | Poor Safety Procedure Development: Insufficient or vague SOPs can leave workers unaware of the correct handling or emergency steps. | Having of emergency / recovery / contingency plans in place
3 | Preparation and Planning | 4 | 4 | 16 | Ensure procedures are reviewed and tested under different scenarios | 25 | 4 | 1 | 4 | Manager Operations |  | 1159_Working with Hazardous Chemical Substances_1.00 | 1159 | Working with Hazardous Chemical Substances | 1.00 | Poor Safety Procedure Development: Insufficient or vague SOPs can leave workers unaware of the correct handling or emergency steps. | Without clear guidelines, workers may not know how to handle substances safely or respond to emergencies, leading to: Confusion, Improper handling, or Inadequate responses in critical situations. | Without clear guidelines, workers may not know how to handle substances safely or respond to emergencies, leading to: Confusion, Improper handling, or Inadequate responses in critical situations. | Poor Safety Procedure Development: Insufficient or vague SOPs can leave workers unaware of the correct handling or emergency steps. | Ensure procedures are reviewed and tested under different scenarios
4 | Preparation and Planning | 6 | 4 | 24 | Conduct a PPE assessment to select appropriate equipment based on specific substance risks | 75 | 6 | 2 | 12 | Facilities |  | 1159_Working with Hazardous Chemical Substances_1.00 | 1159 | Working with Hazardous Chemical Substances | 1.00 | Improper Equipment Selection: Using incorrect or incompatible PPE or containment materials can increase exposure risks. | Using incorrect or incompatible PPE can leave workers vulnerable to exposure, potentially resulting in: Acute health effects or long-term occupational illnesses | Using incorrect or incompatible PPE can leave workers vulnerable to exposure, potentially resulting in: Acute health effects or long-term occupational illnesses | Improper Equipment Selection: Using incorrect or incompatible PPE or containment materials can increase exposure risks. | Wearing of PPE (general requirement)
4 | Preparation and Planning | 6 | 4 | 24 | Test and inspect PPE regularly to ensure it is in good working condition | 75 | 6 | 2 | 12 | Facilities |  | 1159_Working with Hazardous Chemical Substances_1.00 | 1159 | Working with Hazardous Chemical Substances | 1.00 | Improper Equipment Selection: Using incorrect or incompatible PPE or containment materials can increase exposure risks. | Using incorrect or incompatible PPE can leave workers vulnerable to exposure, potentially resulting in: Acute health effects or long-term occupational illnesses | Using incorrect or incompatible PPE can leave workers vulnerable to exposure, potentially resulting in: Acute health effects or long-term occupational illnesses | Improper Equipment Selection: Using incorrect or incompatible PPE or containment materials can increase exposure risks. | Wearing of PPE (general requirement)
4 | Preparation and Planning | 6 | 4 | 24 | Provide training on proper PPE usage and storage to all personnel | 75 | 6 | 2 | 12 | Facilities |  | 1159_Working with Hazardous Chemical Substances_1.00 | 1159 | Working with Hazardous Chemical Substances | 1.00 | Improper Equipment Selection: Using incorrect or incompatible PPE or containment materials can increase exposure risks. | Using incorrect or incompatible PPE can leave workers vulnerable to exposure, potentially resulting in: Acute health effects or long-term occupational illnesses | Using incorrect or incompatible PPE can leave workers vulnerable to exposure, potentially resulting in: Acute health effects or long-term occupational illnesses | Improper Equipment Selection: Using incorrect or incompatible PPE or containment materials can increase exposure risks. | Wearing of PPE (general requirement)
5 | Set-Up and Workspace Preparation | 10 | 4 | 40 | Verify that all ventilation systems (e.g., fume hoods, exhaust fans) are fully functional before starting work | 90 | 6 | 2 | 12 | Facilities |  | 1159_Working with Hazardous Chemical Substances_1.00 | 1159 | Working with Hazardous Chemical Substances | 1.00 | Toxic or volatile vapor buildup from inadequate ventilation verification | Bodily harm - respiratory harm / asphyxiation / gas exposure | Poor ventilation can allow toxic fumes to accumulate, increasing the risk of: Respiratory distress, Poisoning, or in severe cases, Explosions in volatile environments. | Inadequate Ventilation: Not verifying that ventilation systems are fully functional can lead to a buildup of toxic or volatile vapors. | Provision of adequate ventilation
5 | Set-Up and Workspace Preparation | 10 | 4 | 40 | Install real-time air monitoring systems where fumes may accumulate | 25 | 6 | 2 | 12 | Facilities |  | 1159_Working with Hazardous Chemical Substances_1.00 | 1159 | Working with Hazardous Chemical Substances | 1.00 | Toxic or volatile vapor buildup from inadequate ventilation verification | Bodily harm - respiratory harm / asphyxiation / gas exposure | Poor ventilation can allow toxic fumes to accumulate, increasing the risk of: Respiratory distress, Poisoning, or in severe cases, Explosions in volatile environments. | Inadequate Ventilation: Not verifying that ventilation systems are fully functional can lead to a buildup of toxic or volatile vapors. | Install real-time air monitoring systems where fumes may accumulate
5 | Set-Up and Workspace Preparation | 10 | 4 | 40 | Schedule regular maintenance checks and repairs for ventilation systems | 90 | 6 | 2 | 12 | Facilities |  | 1159_Working with Hazardous Chemical Substances_1.00 | 1159 | Working with Hazardous Chemical Substances | 1.00 | Toxic or volatile vapor buildup from inadequate ventilation verification | Bodily harm - respiratory harm / asphyxiation / gas exposure | Poor ventilation can allow toxic fumes to accumulate, increasing the risk of: Respiratory distress, Poisoning, or in severe cases, Explosions in volatile environments. | Inadequate Ventilation: Not verifying that ventilation systems are fully functional can lead to a buildup of toxic or volatile vapors. | Provision of adequate ventilation
5 | Set-Up and Workspace Preparation | 10 | 4 | 40 | Use required PPE | 75 | 6 | 2 | 12 | Facilities |  | 1159_Working with Hazardous Chemical Substances_1.00 | 1159 | Working with Hazardous Chemical Substances | 1.00 | Toxic or volatile vapor buildup from inadequate ventilation verification | Bodily harm - respiratory harm / asphyxiation / gas exposure | Poor ventilation can allow toxic fumes to accumulate, increasing the risk of: Respiratory distress, Poisoning, or in severe cases, Explosions in volatile environments. | Inadequate Ventilation: Not verifying that ventilation systems are fully functional can lead to a buildup of toxic or volatile vapors. | Wearing of PPE (general requirement)
5 | Set-Up and Workspace Preparation | 10 | 4 | 40 | Seclude chemicals from each other that can have an undesired violent chemical reaction | 85 | 6 | 2 | 12 | Facilities |  | 1159_Working with Hazardous Chemical Substances_1.00 | 1159 | Working with Hazardous Chemical Substances | 1.00 | Toxic or volatile vapor buildup from inadequate ventilation verification | Bodily harm - respiratory harm / asphyxiation / gas exposure | Poor ventilation can allow toxic fumes to accumulate, increasing the risk of: Respiratory distress, Poisoning, or in severe cases, Explosions in volatile environments. | Inadequate Ventilation: Not verifying that ventilation systems are fully functional can lead to a buildup of toxic or volatile vapors. | Following of COSHH / hazardous substance procedures
6 | Set-Up and Workspace Preparation | 6 | 4 | 24 | Store substances according to chemical compatibility guidelines in compliant, labeled containers | 85 | 6 | 2 | 12 | Facilities & Logistics |  | 1159_Working with Hazardous Chemical Substances_1.00 | 1159 | Working with Hazardous Chemical Substances | 1.00 | Improper Storage: Failing to secure substances in compliant containers or appropriate storage areas can lead to leaks or accidental exposure. | Fire outbreak | Storing substances incorrectly can lead to: Leaks, Spills, Contamination, and Unauthorized exposure, As well as fire risks if volatile substances are involved. | Improper Storage: Failing to secure substances in compliant containers or appropriate storage areas can lead to leaks or accidental exposure. | Following of COSHH / hazardous substance procedures
6 | Set-Up and Workspace Preparation | 6 | 4 | 24 | Designate secure storage areas with adequate ventilation for volatile materials | 90 | 6 | 2 | 12 | Facilities & Logistics |  | 1159_Working with Hazardous Chemical Substances_1.00 | 1159 | Working with Hazardous Chemical Substances | 1.00 | Improper Storage: Failing to secure substances in compliant containers or appropriate storage areas can lead to leaks or accidental exposure. | Fire outbreak | Storing substances incorrectly can lead to: Leaks, Spills, Contamination, and Unauthorized exposure, As well as fire risks if volatile substances are involved. | Improper Storage: Failing to secure substances in compliant containers or appropriate storage areas can lead to leaks or accidental exposure. | Provision of adequate ventilation
6 | Set-Up and Workspace Preparation | 6 | 4 | 24 | Use secondary containment (e.g., spill trays) to contain leaks in storage areas | 25 | 6 | 2 | 12 | Facilities & Logistics |  | 1159_Working with Hazardous Chemical Substances_1.00 | 1159 | Working with Hazardous Chemical Substances | 1.00 | Improper Storage: Failing to secure substances in compliant containers or appropriate storage areas can lead to leaks or accidental exposure. | Fire outbreak | Storing substances incorrectly can lead to: Leaks, Spills, Contamination, and Unauthorized exposure, As well as fire risks if volatile substances are involved. | Improper Storage: Failing to secure substances in compliant containers or appropriate storage areas can lead to leaks or accidental exposure. | Use secondary containment (e.g., spill trays) to contain leaks in storage areas
7 | Set-Up and Workspace Preparation | 4 | 2 | 8 | Set up physical barriers and post warning signs to restrict access to hazardous areas | 90 | 4 | 1 | 4 | (Senior) Specialist |  | 1159_Working with Hazardous Chemical Substances_1.00 | 1159 | Working with Hazardous Chemical Substances | 1.00 | Lack of Area Restrictions: Not setting up boundaries or warning signs can lead to accidental exposure or unauthorized access to the work area. | Without restricted access unauthorized personnel might enter, potentially exposing themselves to hazardous substances or inadvertently causing spills or accidents. | Without restricted access unauthorized personnel might enter, potentially exposing themselves to hazardous substances or inadvertently causing spills or accidents. | Lack of Area Restrictions: Not setting up boundaries or warning signs can lead to accidental exposure or unauthorized access to the work area. | Establishing of exclusion zones / barricades
7 | Set-Up and Workspace Preparation | 4 | 2 | 8 | Provide access only to authorized personnel trained in handling toxic/volatile substances | 55 | 4 | 1 | 4 | (Senior) Specialist |  | 1159_Working with Hazardous Chemical Substances_1.00 | 1159 | Working with Hazardous Chemical Substances | 1.00 | Lack of Area Restrictions: Not setting up boundaries or warning signs can lead to accidental exposure or unauthorized access to the work area. | Without restricted access unauthorized personnel might enter, potentially exposing themselves to hazardous substances or inadvertently causing spills or accidents. | Without restricted access unauthorized personnel might enter, potentially exposing themselves to hazardous substances or inadvertently causing spills or accidents. | Lack of Area Restrictions: Not setting up boundaries or warning signs can lead to accidental exposure or unauthorized access to the work area. | Ensuring personnel are trained, inducted and supervised
7 | Set-Up and Workspace Preparation | 4 | 2 | 8 | Communicate the risks to all nearby staff and implement procedures to minimize accidental exposure | 25 | 4 | 1 | 4 | (Senior) Specialist |  | 1159_Working with Hazardous Chemical Substances_1.00 | 1159 | Working with Hazardous Chemical Substances | 1.00 | Lack of Area Restrictions: Not setting up boundaries or warning signs can lead to accidental exposure or unauthorized access to the work area. | Without restricted access unauthorized personnel might enter, potentially exposing themselves to hazardous substances or inadvertently causing spills or accidents. | Without restricted access unauthorized personnel might enter, potentially exposing themselves to hazardous substances or inadvertently causing spills or accidents. | Lack of Area Restrictions: Not setting up boundaries or warning signs can lead to accidental exposure or unauthorized access to the work area. | Communicate the risks to all nearby staff and implement procedures to minimize accidental exposure
8 | Handling and Transfer | 6 | 4 | 24 | Conduct regular training and refresher courses on proper PPE usage, fitting, and maintenance | 75 | 6 | 1 | 6 | All |  | 1159_Working with Hazardous Chemical Substances_1.00 | 1159 | Working with Hazardous Chemical Substances | 1.00 | Failure to Use PPE Properly: Not wearing the correct PPE or using it improperly can increase the risk of exposure to toxic or volatile substances. | Bodily harm - burns (thermal, chemical or electrical) | Inadequate PPE use increases the risk of direct contact with toxic substances, which can result in skin irritation, chemical burns, or respiratory issues if inhaled. | Failure to Use PPE Properly: Not wearing the correct PPE or using it improperly can increase the risk of exposure to toxic or volatile substances. | Wearing of PPE (general requirement)
8 | Handling and Transfer | 6 | 4 | 24 | Provide PPE inspections before each task to ensure it is worn correctly and in good condition | 75 | 6 | 1 | 6 | All |  | 1159_Working with Hazardous Chemical Substances_1.00 | 1159 | Working with Hazardous Chemical Substances | 1.00 | Failure to Use PPE Properly: Not wearing the correct PPE or using it improperly can increase the risk of exposure to toxic or volatile substances. | Bodily harm - burns (thermal, chemical or electrical) | Inadequate PPE use increases the risk of direct contact with toxic substances, which can result in skin irritation, chemical burns, or respiratory issues if inhaled. | Failure to Use PPE Properly: Not wearing the correct PPE or using it improperly can increase the risk of exposure to toxic or volatile substances. | Wearing of PPE (general requirement)
8 | Handling and Transfer | 6 | 4 | 24 | Take five, Mammoet Minute (LMRA) | 80 | 6 | 1 | 6 | All |  | 1159_Working with Hazardous Chemical Substances_1.00 | 1159 | Working with Hazardous Chemical Substances | 1.00 | Failure to Use PPE Properly: Not wearing the correct PPE or using it improperly can increase the risk of exposure to toxic or volatile substances. | Bodily harm - burns (thermal, chemical or electrical) | Inadequate PPE use increases the risk of direct contact with toxic substances, which can result in skin irritation, chemical burns, or respiratory issues if inhaled. | Failure to Use PPE Properly: Not wearing the correct PPE or using it improperly can increase the risk of exposure to toxic or volatile substances. | Conducting of risk assessments (TRA / JSA / LMRA)
9 | Handling and Transfer | 4 | 4 | 16 | Train staff on best practices for handling and transferring hazardous substances, including slow and controlled transfers | 85 | 4 | 1 | 4 | All |  | 1159_Working with Hazardous Chemical Substances_1.00 | 1159 | Working with Hazardous Chemical Substances | 1.00 | Spill, splash or vapor release while transferring substances | Poor handling can lead to spills or accidental releases, which may cause contamination, exposure, or even fires with volatile substances. | Poor handling can lead to spills or accidental releases, which may cause contamination, exposure, or even fires with volatile substances. | Unsafe Handling Techniques: Mishandling substances during transfer, such as pouring too quickly or using inappropriate containers, can lead to spills, splashes, or vapor release. | Following of COSHH / hazardous substance procedures
9 | Handling and Transfer | 4 | 4 | 16 | Use automated or enclosed systems (e.g., pipettes, pumps) to minimize manual handling where possible | 75 | 4 | 1 | 4 | All |  | 1159_Working with Hazardous Chemical Substances_1.00 | 1159 | Working with Hazardous Chemical Substances | 1.00 | Spill, splash or vapor release while transferring substances | Poor handling can lead to spills or accidental releases, which may cause contamination, exposure, or even fires with volatile substances. | Poor handling can lead to spills or accidental releases, which may cause contamination, exposure, or even fires with volatile substances. | Unsafe Handling Techniques: Mishandling substances during transfer, such as pouring too quickly or using inappropriate containers, can lead to spills, splashes, or vapor release. | Using of correct manual handling techniques / mechanical aids
9 | Handling and Transfer | 4 | 4 | 16 | Provide spill containment kits and ensure personnel are trained in their use | 55 | 4 | 1 | 4 | All |  | 1159_Working with Hazardous Chemical Substances_1.00 | 1159 | Working with Hazardous Chemical Substances | 1.00 | Spill, splash or vapor release while transferring substances | Poor handling can lead to spills or accidental releases, which may cause contamination, exposure, or even fires with volatile substances. | Poor handling can lead to spills or accidental releases, which may cause contamination, exposure, or even fires with volatile substances. | Unsafe Handling Techniques: Mishandling substances during transfer, such as pouring too quickly or using inappropriate containers, can lead to spills, splashes, or vapor release. | Ensuring personnel are trained, inducted and supervised
9 | Handling and Transfer | 4 | 4 | 16 | Make use of labels | 25 | 4 | 1 | 4 | All |  | 1159_Working with Hazardous Chemical Substances_1.00 | 1159 | Working with Hazardous Chemical Substances | 1.00 | Spill, splash or vapor release while transferring substances | Poor handling can lead to spills or accidental releases, which may cause contamination, exposure, or even fires with volatile substances. | Poor handling can lead to spills or accidental releases, which may cause contamination, exposure, or even fires with volatile substances. | Unsafe Handling Techniques: Mishandling substances during transfer, such as pouring too quickly or using inappropriate containers, can lead to spills, splashes, or vapor release. | Make use of labels
10 | Handling and Transfer | 4 | 6 | 24 | Keep containers closed whenever not actively in use and return unused portions to storage promptly | 25 | 4 | 2 | 8 | All |  | 1159_Working with Hazardous Chemical Substances_1.00 | 1159 | Working with Hazardous Chemical Substances | 1.00 | Open Containers: Leaving containers open when not in use increases the risk of spills, accidental exposure, and contamination of the workspace. | Leaving containers open can result in: Unintended exposure, Contamination of the work area, Increased inhalation risks, and Accidental spills. | Leaving containers open can result in: Unintended exposure, Contamination of the work area, Increased inhalation risks, and Accidental spills. | Open Containers: Leaving containers open when not in use increases the risk of spills, accidental exposure, and contamination of the workspace. | Keep containers closed whenever not actively in use and return unused portions to storage promptly
10 | Handling and Transfer | 4 | 6 | 24 | Use containers with safety seals or caps to minimize accidental exposure | 25 | 4 | 2 | 8 | All |  | 1159_Working with Hazardous Chemical Substances_1.00 | 1159 | Working with Hazardous Chemical Substances | 1.00 | Open Containers: Leaving containers open when not in use increases the risk of spills, accidental exposure, and contamination of the workspace. | Leaving containers open can result in: Unintended exposure, Contamination of the work area, Increased inhalation risks, and Accidental spills. | Leaving containers open can result in: Unintended exposure, Contamination of the work area, Increased inhalation risks, and Accidental spills. | Open Containers: Leaving containers open when not in use increases the risk of spills, accidental exposure, and contamination of the workspace. | Use containers with safety seals or caps to minimize accidental exposure
10 | Handling and Transfer | 4 | 6 | 24 | Implement strict rules on opening and closing containers to minimize vapor release and spills | 25 | 4 | 2 | 8 | All |  | 1159_Working with Hazardous Chemical Substances_1.00 | 1159 | Working with Hazardous Chemical Substances | 1.00 | Open Containers: Leaving containers open when not in use increases the risk of spills, accidental exposure, and contamination of the workspace. | Leaving containers open can result in: Unintended exposure, Contamination of the work area, Increased inhalation risks, and Accidental spills. | Leaving containers open can result in: Unintended exposure, Contamination of the work area, Increased inhalation risks, and Accidental spills. | Open Containers: Leaving containers open when not in use increases the risk of spills, accidental exposure, and contamination of the workspace. | Implement strict rules on opening and closing containers to minimize vapor release and spills
11 | Usage and Monitoring | 10 | 4 | 40 | Check for chemicals that have a lesser impact on health and environment, | 85 | 6 | 2 | 12 | (Senior) Specialist |  | 1159_Working with Hazardous Chemical Substances_1.00 | 1159 | Working with Hazardous Chemical Substances | 1.00 | Excessive Exposure Time: Working with toxic substances for prolonged periods without breaks or rotation can increase exposure risks. | Bodily harm - respiratory harm / asphyxiation / gas exposure | Prolonged exposure without breaks or rotation can result in cumulative health impacts, including chronic respiratory problems or poisoning symptoms. | Excessive Exposure Time: Working with toxic substances for prolonged periods without breaks or rotation can increase exposure risks. | Following of COSHH / hazardous substance procedures
11 | Usage and Monitoring | 10 | 4 | 40 | Rotate personnel to reduce individual exposure time, especially for high-risk tasks | 25 | 6 | 2 | 12 | (Senior) Specialist |  | 1159_Working with Hazardous Chemical Substances_1.00 | 1159 | Working with Hazardous Chemical Substances | 1.00 | Excessive Exposure Time: Working with toxic substances for prolonged periods without breaks or rotation can increase exposure risks. | Bodily harm - respiratory harm / asphyxiation / gas exposure | Prolonged exposure without breaks or rotation can result in cumulative health impacts, including chronic respiratory problems or poisoning symptoms. | Excessive Exposure Time: Working with toxic substances for prolonged periods without breaks or rotation can increase exposure risks. | Rotate personnel to reduce individual exposure time, especially for high-risk tasks
11 | Usage and Monitoring | 10 | 4 | 40 | Implement mandatory break schedules to minimize exposure durations | 25 | 6 | 2 | 12 | (Senior) Specialist |  | 1159_Working with Hazardous Chemical Substances_1.00 | 1159 | Working with Hazardous Chemical Substances | 1.00 | Excessive Exposure Time: Working with toxic substances for prolonged periods without breaks or rotation can increase exposure risks. | Bodily harm - respiratory harm / asphyxiation / gas exposure | Prolonged exposure without breaks or rotation can result in cumulative health impacts, including chronic respiratory problems or poisoning symptoms. | Excessive Exposure Time: Working with toxic substances for prolonged periods without breaks or rotation can increase exposure risks. | Implement mandatory break schedules to minimize exposure durations
11 | Usage and Monitoring | 10 | 4 | 40 | Set limits on time spent working with certain hazardous substances based on their toxicity levels | 85 | 6 | 2 | 12 | (Senior) Specialist |  | 1159_Working with Hazardous Chemical Substances_1.00 | 1159 | Working with Hazardous Chemical Substances | 1.00 | Excessive Exposure Time: Working with toxic substances for prolonged periods without breaks or rotation can increase exposure risks. | Bodily harm - respiratory harm / asphyxiation / gas exposure | Prolonged exposure without breaks or rotation can result in cumulative health impacts, including chronic respiratory problems or poisoning symptoms. | Excessive Exposure Time: Working with toxic substances for prolonged periods without breaks or rotation can increase exposure risks. | Following of COSHH / hazardous substance procedures
11 | Usage and Monitoring | 10 | 4 | 40 | Make use of the required PPE | 75 | 6 | 2 | 12 | (Senior) Specialist |  | 1159_Working with Hazardous Chemical Substances_1.00 | 1159 | Working with Hazardous Chemical Substances | 1.00 | Excessive Exposure Time: Working with toxic substances for prolonged periods without breaks or rotation can increase exposure risks. | Bodily harm - respiratory harm / asphyxiation / gas exposure | Prolonged exposure without breaks or rotation can result in cumulative health impacts, including chronic respiratory problems or poisoning symptoms. | Excessive Exposure Time: Working with toxic substances for prolonged periods without breaks or rotation can increase exposure risks. | Wearing of PPE (general requirement)
12 | Usage and Monitoring | 2 | 6 | 12 | Implement strict record-keeping practices, including logs for each substance used, quantities, and exposure times | 60 | 2 | 1 | 2 | (Senior) Specialist |  | 1159_Working with Hazardous Chemical Substances_1.00 | 1159 | Working with Hazardous Chemical Substances | 1.00 | Poor Documentation Practices: Not recording the quantities used or exposure times may lead to inaccurate exposure assessments and hinder tracking of incidents or health effects. | Operational delay or schedule disruption | Inadequate record-keeping can lead to an inability to track exposure or trends, complicating health monitoring, compliance checks, and incident investigations. | Poor Documentation Practices: Not recording the quantities used or exposure times may lead to inaccurate exposure assessments and hinder tracking of incidents or health effects. | Maintaining of records / documentation
12 | Usage and Monitoring | 2 | 6 | 12 | Use digital tracking systems to capture real-time data and improve accuracy | 25 | 2 | 1 | 2 | (Senior) Specialist |  | 1159_Working with Hazardous Chemical Substances_1.00 | 1159 | Working with Hazardous Chemical Substances | 1.00 | Poor Documentation Practices: Not recording the quantities used or exposure times may lead to inaccurate exposure assessments and hinder tracking of incidents or health effects. | Operational delay or schedule disruption | Inadequate record-keeping can lead to an inability to track exposure or trends, complicating health monitoring, compliance checks, and incident investigations. | Poor Documentation Practices: Not recording the quantities used or exposure times may lead to inaccurate exposure assessments and hinder tracking of incidents or health effects. | Use digital tracking systems to capture real-time data and improve accuracy
12 | Usage and Monitoring | 2 | 6 | 12 | Regularly audit records to ensure compliance and accuracy in documentation | 60 | 2 | 1 | 2 | (Senior) Specialist |  | 1159_Working with Hazardous Chemical Substances_1.00 | 1159 | Working with Hazardous Chemical Substances | 1.00 | Poor Documentation Practices: Not recording the quantities used or exposure times may lead to inaccurate exposure assessments and hinder tracking of incidents or health effects. | Operational delay or schedule disruption | Inadequate record-keeping can lead to an inability to track exposure or trends, complicating health monitoring, compliance checks, and incident investigations. | Poor Documentation Practices: Not recording the quantities used or exposure times may lead to inaccurate exposure assessments and hinder tracking of incidents or health effects. | Maintaining of records / documentation
13 | Disposal and Clean-Up | 4 | 6 | 24 | Follow local and federal regulations for hazardous waste disposal, and conduct regular training | 90 | 4 | 2 | 8 | All, Facility manager Terminals |  | 1159_Working with Hazardous Chemical Substances_1.00 | 1159 | Working with Hazardous Chemical Substances | 1.00 | Spill or contamination from improper disposal of hazardous waste or fluids | Environmental contamination or pollution | Incorrect disposal can lead to: Environmental contamination, Regulatory fines, or Health risks to personnel handling waste. In some cases, it can also create hazards for the public or surrounding areas. | Improper Disposal Methods: Incorrect disposal techniques, such as pouring down drains or using unsuitable containers, can lead to environmental contamination and regulatory violations. | Disposing of waste in accordance with regulations
13 | Disposal and Clean-Up | 4 | 6 | 24 | Use labeled waste containers specifically designed for the hazardous materials being disposed of | 25 | 4 | 2 | 8 | All, Facility manager Terminals |  | 1159_Working with Hazardous Chemical Substances_1.00 | 1159 | Working with Hazardous Chemical Substances | 1.00 | Spill or contamination from improper disposal of hazardous waste or fluids | Environmental contamination or pollution | Incorrect disposal can lead to: Environmental contamination, Regulatory fines, or Health risks to personnel handling waste. In some cases, it can also create hazards for the public or surrounding areas. | Improper Disposal Methods: Incorrect disposal techniques, such as pouring down drains or using unsuitable containers, can lead to environmental contamination and regulatory violations. | Use labeled waste containers specifically designed for the hazardous materials being disposed of
13 | Disposal and Clean-Up | 4 | 6 | 24 | Keep a hazardous waste management plan updated, and involve licensed disposal contractors when necessary | 90 | 4 | 2 | 8 | All, Facility manager Terminals |  | 1159_Working with Hazardous Chemical Substances_1.00 | 1159 | Working with Hazardous Chemical Substances | 1.00 | Spill or contamination from improper disposal of hazardous waste or fluids | Environmental contamination or pollution | Incorrect disposal can lead to: Environmental contamination, Regulatory fines, or Health risks to personnel handling waste. In some cases, it can also create hazards for the public or surrounding areas. | Improper Disposal Methods: Incorrect disposal techniques, such as pouring down drains or using unsuitable containers, can lead to environmental contamination and regulatory violations. | Disposing of waste in accordance with regulations
14 | Disposal and Clean-Up | 4 | 6 | 24 | Keep accurate and detailed logs of all waste disposals, including the amount, method, and date of disposal | 90 | 4 | 2 | 8 | (Senior) Specialist |  | 1159_Working with Hazardous Chemical Substances_1.00 | 1159 | Working with Hazardous Chemical Substances | 1.00 | Spill or contamination from improper disposal of hazardous waste or fluids | Without proper documentation, it can be challenging to ensure regulatory compliance, track the quantity of disposed substances, and manage accountability in the event of an incident. | Without proper documentation, it can be challenging to ensure regulatory compliance, track the quantity of disposed substances, and manage accountability in the event of an incident. | Inadequate Waste Record-Keeping: Not logging disposal details can result in a lack of accountability, regulatory non-compliance, and potential environmental hazards. | Disposing of waste in accordance with regulations
14 | Disposal and Clean-Up | 4 | 6 | 24 | Use digital tracking systems to manage waste disposal documentation more effectively | 90 | 4 | 2 | 8 | (Senior) Specialist |  | 1159_Working with Hazardous Chemical Substances_1.00 | 1159 | Working with Hazardous Chemical Substances | 1.00 | Spill or contamination from improper disposal of hazardous waste or fluids | Without proper documentation, it can be challenging to ensure regulatory compliance, track the quantity of disposed substances, and manage accountability in the event of an incident. | Without proper documentation, it can be challenging to ensure regulatory compliance, track the quantity of disposed substances, and manage accountability in the event of an incident. | Inadequate Waste Record-Keeping: Not logging disposal details can result in a lack of accountability, regulatory non-compliance, and potential environmental hazards. | Disposing of waste in accordance with regulations
14 | Disposal and Clean-Up | 4 | 6 | 24 | Conduct regular audits of waste logs to verify regulatory compliance and accountability | 90 | 4 | 2 | 8 | (Senior) Specialist |  | 1159_Working with Hazardous Chemical Substances_1.00 | 1159 | Working with Hazardous Chemical Substances | 1.00 | Spill or contamination from improper disposal of hazardous waste or fluids | Without proper documentation, it can be challenging to ensure regulatory compliance, track the quantity of disposed substances, and manage accountability in the event of an incident. | Without proper documentation, it can be challenging to ensure regulatory compliance, track the quantity of disposed substances, and manage accountability in the event of an incident. | Inadequate Waste Record-Keeping: Not logging disposal details can result in a lack of accountability, regulatory non-compliance, and potential environmental hazards. | Disposing of waste in accordance with regulations
15 | Review and De-Brief | 4 | 4 | 16 | Implement a post-task debrief protocol, and encourage team discussions on potential improvements | 25 | 4 | 1 | 4 | (Senior) Specialist |  | 1159_Working with Hazardous Chemical Substances_1.00 | 1159 | Working with Hazardous Chemical Substances | 1.00 | Failure to Conduct Post-Operation Review: Skipping debriefs or incident analysis can lead to repeated mistakes and prevent improvements in safety protocols. | Skipping incident analysis can prevent identification of root causes, making it likely that mistakes will be repeated, thereby increasing risks over time. | Skipping incident analysis can prevent identification of root causes, making it likely that mistakes will be repeated, thereby increasing risks over time. | Failure to Conduct Post-Operation Review: Skipping debriefs or incident analysis can lead to repeated mistakes and prevent improvements in safety protocols. | Implement a post-task debrief protocol, and encourage team discussions on potential improvements
15 | Review and De-Brief | 4 | 4 | 16 | Document all incidents, near-misses, and improvements identified during debriefing sessions | 60 | 4 | 1 | 4 | (Senior) Specialist |  | 1159_Working with Hazardous Chemical Substances_1.00 | 1159 | Working with Hazardous Chemical Substances | 1.00 | Failure to Conduct Post-Operation Review: Skipping debriefs or incident analysis can lead to repeated mistakes and prevent improvements in safety protocols. | Skipping incident analysis can prevent identification of root causes, making it likely that mistakes will be repeated, thereby increasing risks over time. | Skipping incident analysis can prevent identification of root causes, making it likely that mistakes will be repeated, thereby increasing risks over time. | Failure to Conduct Post-Operation Review: Skipping debriefs or incident analysis can lead to repeated mistakes and prevent improvements in safety protocols. | Maintaining of records / documentation
15 | Review and De-Brief | 4 | 4 | 16 | Regularly review and update safety protocols based on debrief feedback | 25 | 4 | 1 | 4 | (Senior) Specialist |  | 1159_Working with Hazardous Chemical Substances_1.00 | 1159 | Working with Hazardous Chemical Substances | 1.00 | Failure to Conduct Post-Operation Review: Skipping debriefs or incident analysis can lead to repeated mistakes and prevent improvements in safety protocols. | Skipping incident analysis can prevent identification of root causes, making it likely that mistakes will be repeated, thereby increasing risks over time. | Skipping incident analysis can prevent identification of root causes, making it likely that mistakes will be repeated, thereby increasing risks over time. | Failure to Conduct Post-Operation Review: Skipping debriefs or incident analysis can lead to repeated mistakes and prevent improvements in safety protocols. | Regularly review and update safety protocols based on debrief feedback
16 | Review and De-Brief | 4 | 4 | 16 | Establish a safety review committee to analyze incidents and recommend updates to safety practices | 25 | 4 | 1 | 4 | Manager Operations |  | 1159_Working with Hazardous Chemical Substances_1.00 | 1159 | Working with Hazardous Chemical Substances | 1.00 | Insufficient Continuous Improvement: Ignoring feedback or lessons learned can cause recurring risks and reduce the effectiveness of safety measures. | Ignoring feedback and lessons learned can lead to recurring risks, a reduction in overall safety effectiveness, and increased likelihood of accidents due to overlooked hazards. | Ignoring feedback and lessons learned can lead to recurring risks, a reduction in overall safety effectiveness, and increased likelihood of accidents due to overlooked hazards. | Insufficient Continuous Improvement: Ignoring feedback or lessons learned can cause recurring risks and reduce the effectiveness of safety measures. | Establish a safety review committee to analyze incidents and recommend updates to safety practices
16 | Review and De-Brief | 4 | 4 | 16 | Regularly collect feedback from personnel and integrate it into the risk assessment and SOP updates | 80 | 4 | 1 | 4 | Manager Operations |  | 1159_Working with Hazardous Chemical Substances_1.00 | 1159 | Working with Hazardous Chemical Substances | 1.00 | Insufficient Continuous Improvement: Ignoring feedback or lessons learned can cause recurring risks and reduce the effectiveness of safety measures. | Ignoring feedback and lessons learned can lead to recurring risks, a reduction in overall safety effectiveness, and increased likelihood of accidents due to overlooked hazards. | Ignoring feedback and lessons learned can lead to recurring risks, a reduction in overall safety effectiveness, and increased likelihood of accidents due to overlooked hazards. | Insufficient Continuous Improvement: Ignoring feedback or lessons learned can cause recurring risks and reduce the effectiveness of safety measures. | Conducting of risk assessments (TRA / JSA / LMRA)
16 | Review and De-Brief | 4 | 4 | 16 | Foster a safety culture where all employees feel comfortable reporting issues and suggesting improvements | 25 | 4 | 1 | 4 | Manager Operations |  | 1159_Working with Hazardous Chemical Substances_1.00 | 1159 | Working with Hazardous Chemical Substances | 1.00 | Insufficient Continuous Improvement: Ignoring feedback or lessons learned can cause recurring risks and reduce the effectiveness of safety measures. | Ignoring feedback and lessons learned can lead to recurring risks, a reduction in overall safety effectiveness, and increased likelihood of accidents due to overlooked hazards. | Ignoring feedback and lessons learned can lead to recurring risks, a reduction in overall safety effectiveness, and increased likelihood of accidents due to overlooked hazards. | Insufficient Continuous Improvement: Ignoring feedback or lessons learned can cause recurring risks and reduce the effectiveness of safety measures. | Foster a safety culture where all employees feel comfortable reporting issues and suggesting improvements
1 | Preparation | 4 | 2 | 8 | Conduct a RI&E (Risk Inventory and Evaluation) in the form of a Task Risk Assessment (TRA) covering workspace, materials, and tools | 80 | 4 | 1 | 4 | Manager Operations |  | 1161_Painting work on a Gottwald PHB crane_1.00 | 1161 | Painting work on a Gottwald PHB crane | 1.00 | Incomplete risk assessment: insufficient hazard identification, inadequate evaluation of crane environment | Bodily harm - struck or hit by falling/dropped/flying object | Unidentified risks, potential for accidents from moving crane components, falling objects, or adverse weather | Incomplete risk assessment: insufficient hazard identification, inadequate evaluation of crane environment | Conducting of risk assessments (TRA / JSA / LMRA)
2 | Preparation | 10 | 4 | 40 | Ensure all workers have fall protection equipment | 80 | 10 | 1 | 10 | (Senior) Specialist |  | 1161_Painting work on a Gottwald PHB crane_1.00 | 1161 | Painting work on a Gottwald PHB crane | 1.00 | Inadequate safety harness and fall protection: lack of harnesses, incorrect PPE, or unawareness of working at height requirements | Bodily harm - falls from height | Risk of falls from heights, severe injuries, or fatalities | Inadequate safety harness and fall protection: lack of harnesses, incorrect PPE, or unawareness of working at height requirements | Wearing of fall protection / harness
2 | Preparation | 10 | 4 | 40 | provide training on harness use, anchor points, and working at height | 80 | 10 | 1 | 10 | (Senior) Specialist |  | 1161_Painting work on a Gottwald PHB crane_1.00 | 1161 | Painting work on a Gottwald PHB crane | 1.00 | Inadequate safety harness and fall protection: lack of harnesses, incorrect PPE, or unawareness of working at height requirements | Bodily harm - falls from height | Risk of falls from heights, severe injuries, or fatalities | Inadequate safety harness and fall protection: lack of harnesses, incorrect PPE, or unawareness of working at height requirements | Wearing of fall protection / harness
3 | Preparation | 4 | 4 | 16 | Monitor weather conditions closely | 90 | 4 | 1 | 4 | (Senior) Specialist |  | 1161_Painting work on a Gottwald PHB crane_1.00 | 1161 | Painting work on a Gottwald PHB crane | 1.00 | Weather and wind assessment failure: overlooking weather forecasts, unplanned work during high winds or rain | Bodily harm - slips, trips and falls (same level) | Increased risk of slipping, paint quality issues, potential accidents | Weather and wind assessment failure: overlooking weather forecasts, unplanned work during high winds or rain | Monitoring of weather conditions
3 | Preparation | 4 | 4 | 16 | postpone work during high winds, rain, or lightning | 90 | 4 | 1 | 4 | (Senior) Specialist |  | 1161_Painting work on a Gottwald PHB crane_1.00 | 1161 | Painting work on a Gottwald PHB crane | 1.00 | Weather and wind assessment failure: overlooking weather forecasts, unplanned work during high winds or rain | Bodily harm - slips, trips and falls (same level) | Increased risk of slipping, paint quality issues, potential accidents | Weather and wind assessment failure: overlooking weather forecasts, unplanned work during high winds or rain | Monitoring of weather conditions
4 | Preparation | 6 | 4 | 24 | Implement lockout/tagout procedures to disable crane movement and secure electrical sources | 90 | 6 | 1 | 6 | Crane operator / (Senior) Specialist |  | 1161_Painting work on a Gottwald PHB crane_1.00 | 1161 | Painting work on a Gottwald PHB crane | 1.00 | Contact with exposed or live electrical parts | Bodily harm - electric shock / electrocution | Potential for electric shocks, injuries, or fatalities | Electrical hazard management: no lockout/tagout procedures for electrical components on the crane | Isolating / locking out equipment (LOTO)
5 | Preparation | 2 | 4 | 8 | Use appropriate cleaning agents, pressure washing, or abrasive tools to ensure all surfaces are clean, additional required PPE e.g. face shield, rubber gloves | 90 | 2 | 1 | 2 | (Senior) Specialist |  | 1161_Painting work on a Gottwald PHB crane_1.00 | 1161 | Painting work on a Gottwald PHB crane | 1.00 | Poor surface cleaning: Inadequate removal of dirt, grease, rust, or debris on crane surfaces | Coating or paint defect / corrosion | Poor paint adhesion, risk of corrosion, uneven paint finish | Poor surface cleaning: Inadequate removal of dirt, grease, rust, or debris on crane surfaces | Wearing of eye and face protection
6 | Preparation | 2 | 2 | 4 | Set up containment barriers, use tarps or shields to control overspray, and assess wind conditions before starting | 90 | 2 | 1 | 2 | (Senior) Specialist |  | 1161_Painting work on a Gottwald PHB crane_1.00 | 1161 | Painting work on a Gottwald PHB crane | 1.00 | Lack of proper containment: overspray due to windy conditions, improper containment measures | Coating or paint defect / corrosion | Paint contamination of nearby areas, environmental pollution, potential fines | Lack of proper containment: overspray due to windy conditions, improper containment measures | Establishing of exclusion zones / barricades
7 | Painting | 6 | 4 | 24 | Instructworkers on handling hazardous materials, provide proper disposal containers, and ensure compliance with hazardous waste regulations | 90 | 6 | 2 | 12 | (Senior) Specialist |  | 1161_Painting work on a Gottwald PHB crane_1.00 | 1161 | Painting work on a Gottwald PHB crane | 1.00 | Spill or contamination from improper disposal of hazardous waste or fluids | Environmental contamination or pollution | Health risks from exposure to hazardous chemicals, environmental contamination | Hazardous material handling: Incorrect handling or disposal of cleaning solvents, degreasers, or paint removers | Disposing of waste in accordance with regulations
7 | Painting | 6 | 4 | 24 | Have the required MSDS information present and conduct a Mammoet Minute (LMRA) | 80 | 6 | 2 | 12 | (Senior) Specialist |  | 1161_Painting work on a Gottwald PHB crane_1.00 | 1161 | Painting work on a Gottwald PHB crane | 1.00 | Spill or contamination from improper disposal of hazardous waste or fluids | Environmental contamination or pollution | Health risks from exposure to hazardous chemicals, environmental contamination | Hazardous material handling: Incorrect handling or disposal of cleaning solvents, degreasers, or paint removers | Conducting of risk assessments (TRA / JSA / LMRA)
8 | Painting | 6 | 2 | 12 | Ensure ventilation systems are in place, including fans if necessary | 90 | 6 | 1 | 6 | (Senior) Specialist |  | 1161_Painting work on a Gottwald PHB crane_1.00 | 1161 | Painting work on a Gottwald PHB crane | 1.00 | Skin or eye contact with paint, chemical or hazardous substance during use | Bodily harm - respiratory harm / asphyxiation / gas exposure | Respiratory issues, dizziness, potential toxicity exposure | Paint fume accumulation: poor ventilation when working in confined or enclosed parts of the crane | Provision of adequate ventilation
8 | Painting | 6 | 2 | 12 | provide respirators where fumes may build up and other relevant measures identified prior to commencing the works | 90 | 6 | 1 | 6 | (Senior) Specialist |  | 1161_Painting work on a Gottwald PHB crane_1.00 | 1161 | Painting work on a Gottwald PHB crane | 1.00 | Skin or eye contact with paint, chemical or hazardous substance during use | Bodily harm - respiratory harm / asphyxiation / gas exposure | Respiratory issues, dizziness, potential toxicity exposure | Paint fume accumulation: poor ventilation when working in confined or enclosed parts of the crane | Wearing of respiratory protection (RPE)
9 | Painting | 6 | 4 | 24 | Equip all workers with suitable PPE, including respirators, gloves, eye protection, and coveralls | 90 | 6 | 2 | 12 | (Senior) Specialist |  | 1161_Painting work on a Gottwald PHB crane_1.00 | 1161 | Painting work on a Gottwald PHB crane | 1.00 | Skin or eye contact with paint, chemical or hazardous substance during use | Bodily harm - eye injury / impaired vision | Skin and eye irritation, inhalation of fumes, increased risk of exposure to toxic materials | Inadequate PPE for painting: Insufficient protective gear, failure to provide respirators, goggles, or gloves | Wearing of eye and face protection
10 | Drying and Ventilation | 4 | 6 | 24 | Monitor weather forecasts | 90 | 4 | 2 | 8 | (Senior) Specialist |  | 1161_Painting work on a Gottwald PHB crane_1.00 | 1161 | Painting work on a Gottwald PHB crane | 1.00 | Extreme temperature exposure (heat or cold) | Operational delay or schedule disruption | Delayed project completion, risk of dust or debris sticking to wet paint | Extended drying time due to humidity or temperature: high humidity, fluctuating temperatures, unmonitored environmental conditions | Monitoring of weather conditions
10 | Drying and Ventilation | 4 | 6 | 24 | if possible, plan for ideal drying conditions or use drying accelerators | 25 | 4 | 2 | 8 | (Senior) Specialist |  | 1161_Painting work on a Gottwald PHB crane_1.00 | 1161 | Painting work on a Gottwald PHB crane | 1.00 | Extreme temperature exposure (heat or cold) | Operational delay or schedule disruption | Delayed project completion, risk of dust or debris sticking to wet paint | Extended drying time due to humidity or temperature: high humidity, fluctuating temperatures, unmonitored environmental conditions | if possible, plan for ideal drying conditions or use drying accelerators
11 | Inspection | 4 | 4 | 16 | Conduct detailed inspections with adequate lighting and quality control checklist | 90 | 4 | 1 | 4 | Quality Control Advisor |  | 1161_Painting work on a Gottwald PHB crane_1.00 | 1161 | Painting work on a Gottwald PHB crane | 1.00 | Insufficient inspection for quality control: rushed inspection, poor lighting, or overlooking critical areas of the crane | Coating or paint defect / corrosion | Missed defects, uneven paint coverage, potential corrosion or rust spots | Insufficient inspection for quality control: rushed inspection, poor lighting, or overlooking critical areas of the crane | Provision of adequate lighting
12 | Clean-up | 4 | 4 | 16 | Ensure compliance with hazardous waste regulations | 90 | 4 | 1 | 4 | (Senior) Specialist |  | 1161_Painting work on a Gottwald PHB crane_1.00 | 1161 | Painting work on a Gottwald PHB crane | 1.00 | Spill or contamination from improper disposal of hazardous waste or fluids | Environmental contamination or pollution | Environmental contamination, legal repercussions, risk of fines | Improper disposal of paint and materials: Failure to comply with hazardous waste protocols, lack of disposal containers | Disposing of waste in accordance with regulations
12 | Clean-up | 4 | 4 | 16 | use labeled disposal containers for paint, solvents, and contaminated PPE | 75 | 4 | 1 | 4 | (Senior) Specialist |  | 1161_Painting work on a Gottwald PHB crane_1.00 | 1161 | Painting work on a Gottwald PHB crane | 1.00 | Spill or contamination from improper disposal of hazardous waste or fluids | Environmental contamination or pollution | Environmental contamination, legal repercussions, risk of fines | Improper disposal of paint and materials: Failure to comply with hazardous waste protocols, lack of disposal containers | Wearing of PPE (general requirement)
13 | Clean-up | 4 | 4 | 16 | Ensure all equipment is secured or removed after work each day | 60 | 4 | 1 | 4 | (Senior) Specialist |  | 1161_Painting work on a Gottwald PHB crane_1.00 | 1161 | Painting work on a Gottwald PHB crane | 1.00 | Tools, equipment or materials left unsecured in work area | Bodily harm - struck or hit by falling/dropped/flying object | Potential falling objects, risk of injury to workers below, equipment damage | Equipment left unsecured: Tools, paint cans, or ladders left unsecured on crane structure | Securing of loose items / tools / clothing
13 | Clean-up | 4 | 4 | 16 | conduct a final inspection for tools and equipment | 25 | 4 | 1 | 4 | (Senior) Specialist |  | 1161_Painting work on a Gottwald PHB crane_1.00 | 1161 | Painting work on a Gottwald PHB crane | 1.00 | Tools, equipment or materials left unsecured in work area | Bodily harm - struck or hit by falling/dropped/flying object | Potential falling objects, risk of injury to workers below, equipment damage | Equipment left unsecured: Tools, paint cans, or ladders left unsecured on crane structure | conduct a final inspection for tools and equipment
14 | Clean-up | 4 | 4 | 16 | Conduct a comprehensive safety inspection, including air quality testing and removal of all barriers and tools | 90 | 4 | 1 | 4 | Crane operator /(Senior) Specialist |  | 1161_Painting work on a Gottwald PHB crane_1.00 | 1161 | Painting work on a Gottwald PHB crane | 1.00 | Undetected defect or damage in equipment from lack of inspection | Unidentified hazards, risk of residual fumes, potential for accidents during crane operation | Unidentified hazards, risk of residual fumes, potential for accidents during crane operation | Lack of post-project safety inspection: Failure to verify that the crane is safe for operation post-painting | Establishing of exclusion zones / barricades
1 | Preparation | 4 | 2 | 8 | Conduct a RI&E (Risk Inventory and Evaluation) in the form of a Task Risk Assessment (TRA) covering workspace, materials, and tools | 80 | 4 | 1 | 4 | Manager Operations |  | 1162_Installation of fall protection on CC8800 mast sections_1.01 | 1162 | Installation of fall protection on CC8800 mast sections | 1.01 | Incomplete risk assessment: insufficient hazard identification, failure to consider crane height and access challenges | Bodily harm - falls from height | Unidentified risks, increased chance of accidents from working at heights, and potential lack of fall protection preparedness | Incomplete risk assessment: insufficient hazard identification, failure to consider crane height and access challenges | Conducting of risk assessments (TRA / JSA / LMRA)
2 | Preparation | 10 | 4 | 40 | Select appropriate fall protection gear, including harnesses and anchor points rated for the crane’s height and usage conditions | 80 | 10 | 1 | 10 | (Senior) Specialist |  | 1162_Installation of fall protection on CC8800 mast sections_1.01 | 1162 | Installation of fall protection on CC8800 mast sections | 1.01 | Fall from height due to inadequate fall protection or anchorage | Bodily harm - falls from height | Increased risk of falls, insufficient fall arrest capacity, potential for severe injuries or fatalities | Inadequate fall protection equipment selection: lack of understanding of required safety harnesses, lanyards, and anchorage points | Wearing of fall protection / harness
3 | Preparation | 6 | 2 | 12 | Conduct training on fall protection installation, equipment use, emergency procedures, and height awareness for all team members | 80 | 6 | 1 | 6 | (Senior) Specialist |  | 1162_Installation of fall protection on CC8800 mast sections_1.01 | 1162 | Installation of fall protection on CC8800 mast sections | 1.01 | Fall from height due to inadequate fall protection or anchorage | Increased risk of improper equipment installation, falls, and equipment misuse | Increased risk of improper equipment installation, falls, and equipment misuse | Insufficient personnel training: workers unfamiliar with fall protection installation techniques or unaware of height safety | Wearing of fall protection / harness
4 | Preparation | 4 | 4 | 16 | Monitor weather forecasts closely | 90 | 4 | 1 | 4 | (Senior) Specialist |  | 1162_Installation of fall protection on CC8800 mast sections_1.01 | 1162 | Installation of fall protection on CC8800 mast sections | 1.01 | Adverse weather conditions (wind, lightning, rain) | Bodily harm - slips, trips and falls (same level) | Slip risks, inability to properly secure equipment, potential project delays, and safety hazards | Weather and environmental assessment failure: overlooking weather conditions, unplanned work during high winds or rain | Monitoring of weather conditions
4 | Preparation | 4 | 4 | 16 | postpone work in high winds, rain, or icy conditions | 90 | 4 | 1 | 4 | (Senior) Specialist |  | 1162_Installation of fall protection on CC8800 mast sections_1.01 | 1162 | Installation of fall protection on CC8800 mast sections | 1.01 | Adverse weather conditions (wind, lightning, rain) | Bodily harm - slips, trips and falls (same level) | Slip risks, inability to properly secure equipment, potential project delays, and safety hazards | Weather and environmental assessment failure: overlooking weather conditions, unplanned work during high winds or rain | Monitoring of weather conditions
5 | Access and Setup | 6 | 2 | 12 | Ensure proper access equipment is available and set up securely | 25 | 6 | 1 | 6 | (Senior) Specialist |  | 1162_Installation of fall protection on CC8800 mast sections_1.01 | 1162 | Installation of fall protection on CC8800 mast sections | 1.01 | Fall from height due to inadequate fall protection or anchorage | Bodily harm - slips, trips and falls (same level) | Slips, trips, and falls, increased time spent accessing work areas, and equipment damage | Lack of secure access to mast sections: Insufficient ladders, scaffolding, or platforms, or failure to plan safe routes | Ensure proper access equipment is available and set up securely
5 | Access and Setup | 6 | 2 | 12 | provide clear access routes and limit access to authorized personnel | 80 | 6 | 1 | 6 | (Senior) Specialist |  | 1162_Installation of fall protection on CC8800 mast sections_1.01 | 1162 | Installation of fall protection on CC8800 mast sections | 1.01 | Fall from height due to inadequate fall protection or anchorage | Bodily harm - slips, trips and falls (same level) | Slips, trips, and falls, increased time spent accessing work areas, and equipment damage | Lack of secure access to mast sections: Insufficient ladders, scaffolding, or platforms, or failure to plan safe routes | Restricting of access to authorised / trained personnel
5 | Access and Setup | 6 | 2 | 12 | Take five, Mammoet Minute (LMRA) | 80 | 6 | 1 | 6 | (Senior) Specialist |  | 1162_Installation of fall protection on CC8800 mast sections_1.01 | 1162 | Installation of fall protection on CC8800 mast sections | 1.01 | Fall from height due to inadequate fall protection or anchorage | Bodily harm - slips, trips and falls (same level) | Slips, trips, and falls, increased time spent accessing work areas, and equipment damage | Lack of secure access to mast sections: Insufficient ladders, scaffolding, or platforms, or failure to plan safe routes | Conducting of risk assessments (TRA / JSA / LMRA)
6 | Access and Setup | 6 | 6 | 36 | Identify and mark secure anchor points prior to starting work, ensuring they are rated for expected loads and fall arrest | 80 | 6 | 1 | 6 | (Senior) Specialist |  | 1162_Installation of fall protection on CC8800 mast sections_1.01 | 1162 | Installation of fall protection on CC8800 mast sections | 1.01 | Fall from height due to inadequate fall protection or anchorage | Bodily harm - falls from height | Risk of falls if anchorage points fail, improper use of fall protection equipment | Inadequate anchorage point identification: not identifying appropriate and stable anchorage points for fall protection installation | Wearing of fall protection / harness
7 | Access and Setup | 6 | 4 | 24 | Clear any obstructions or debris from work areas on the mast | 75 | 6 | 1 | 6 | (Senior) Specialist |  | 1162_Installation of fall protection on CC8800 mast sections_1.01 | 1162 | Installation of fall protection on CC8800 mast sections | 1.01 | Personnel working in confined or restricted workspace | Bodily harm - falls from height | Potential for trips and falls, equipment damage, increased difficulty in safely installing fall protection | Hazardous setup conditions: obstructions or debris on mast sections, limited working space | Maintaining of good housekeeping
7 | Access and Setup | 6 | 4 | 24 | establish a safety zone around the installation area | 25 | 6 | 1 | 6 | (Senior) Specialist |  | 1162_Installation of fall protection on CC8800 mast sections_1.01 | 1162 | Installation of fall protection on CC8800 mast sections | 1.01 | Personnel working in confined or restricted workspace | Bodily harm - falls from height | Potential for trips and falls, equipment damage, increased difficulty in safely installing fall protection | Hazardous setup conditions: obstructions or debris on mast sections, limited working space | establish a safety zone around the installation area
8 | Installation of the Fall Protection | 10 | 4 | 40 | Ensure all personnel installing fall protection are trained in equipment setup, including harnesses, lanyards, and anchorage | 80 | 10 | 1 | 10 | (Senior) Specialist |  | 1162_Installation of fall protection on CC8800 mast sections_1.01 | 1162 | Installation of fall protection on CC8800 mast sections | 1.01 | Fall from height due to inadequate fall protection or anchorage | Bodily harm - falls from height | Increased risk of equipment failure, falls from heights, injury, or fatality | Improper equipment setup: Inadequate knowledge of fall protection gear installation, improper attachment techniques | Wearing of fall protection / harness
9 | Installation of the Fall Protection | 10 | 4 | 40 | Inspect all fall protection equipment before installation | 75 | 10 | 1 | 10 | (Senior) Specialist |  | 1162_Installation of fall protection on CC8800 mast sections_1.01 | 1162 | Installation of fall protection on CC8800 mast sections | 1.01 | Undetected defect or damage in equipment from lack of inspection | Equipment failure or malfunction (unspecified) | Risk of equipment failure, falls, potential injuries or fatalities | Failure to inspect fall protection equipment: using damaged or unsuitable equipment without pre-use inspection | Carrying out of pre-use / pre-operational equipment checks
9 | Installation of the Fall Protection | 10 | 4 | 40 | remove any damaged or defective items from service | 25 | 10 | 1 | 10 | (Senior) Specialist |  | 1162_Installation of fall protection on CC8800 mast sections_1.01 | 1162 | Installation of fall protection on CC8800 mast sections | 1.01 | Undetected defect or damage in equipment from lack of inspection | Equipment failure or malfunction (unspecified) | Risk of equipment failure, falls, potential injuries or fatalities | Failure to inspect fall protection equipment: using damaged or unsuitable equipment without pre-use inspection | remove any damaged or defective items from service
10 | Installation of the Fall Protection | 4 | 4 | 16 | Use redundancy for critical anchor points and ensure secondary fall arrest systems are in place wherever feasible | 80 | 4 | 1 | 4 | (Senior) Specialist |  | 1162_Installation of fall protection on CC8800 mast sections_1.01 | 1162 | Installation of fall protection on CC8800 mast sections | 1.01 | Fall from height due to inadequate fall protection or anchorage | Increased risk of injury if primary protection fails; reduced safety during installation work | Increased risk of injury if primary protection fails; reduced safety during installation work | Lack of redundancy in fall protection: Overlooking backup systems or secondary fall arrest systems | Wearing of fall protection / harness
11 | Testing and Verification | 10 | 4 | 40 | Conduct load tests according to manufacturer guidelines and ensure all equipment ratings match the expected loads | 60 | 10 | 1 | 10 | Quality Control Advisor |  | 1162_Installation of fall protection on CC8800 mast sections_1.01 | 1162 | Installation of fall protection on CC8800 mast sections | 1.01 | Inadequate weight/load testing: using equipment beyond its rated capacity or without verifying load-bearing capabilities | General equipment, tool or structural damage | Risk of equipment breakage, falls, and structural damage | Inadequate weight/load testing: using equipment beyond its rated capacity or without verifying load-bearing capabilities | Following of manufacturer's instructions / guidelines
12 | Inspection and Sign-off | 6 | 4 | 24 | Conduct a thorough inspection of all installed fall protection by a trained safety officer or qualified inspector | 80 | 6 | 1 | 6 | Quality Control Advisor |  | 1162_Installation of fall protection on CC8800 mast sections_1.01 | 1162 | Installation of fall protection on CC8800 mast sections | 1.01 | Insufficient post-installation inspection: Inadequate verification of installation quality, overlooking critical attachment points | Bodily harm - falls from height | Increased risk of fall protection failure in use, potential for serious injuries | Insufficient post-installation inspection: Inadequate verification of installation quality, overlooking critical attachment points | Wearing of fall protection / harness
13 | Post Clean-up | 6 | 4 | 24 | Secure or remove all tools, unused materials, and debris from the mast area; conduct a final sweep of the workspace | 60 | 6 | 1 | 6 | (Senior) Specialist |  | 1162_Installation of fall protection on CC8800 mast sections_1.01 | 1162 | Installation of fall protection on CC8800 mast sections | 1.01 | Tools, equipment or materials left unsecured in work area | Bodily harm - struck or hit by falling/dropped/flying object | Risk of falling objects, potential injury to workers below, equipment damage | Leaving unsecured equipment: failure to remove tools, loose items, or unused materials from mast sections | Securing of loose items / tools / clothing
14 | Post Clean-up | 6 | 4 | 24 | Conduct a final area inspection to ensure all safety measures are in place and that the area is ready for normal crane operations | 25 | 6 | 1 | 6 | (Senior) Specialist |  | 1162_Installation of fall protection on CC8800 mast sections_1.01 | 1162 | Installation of fall protection on CC8800 mast sections | 1.01 | Lack of final area inspection: failure to check the workspace after installation, neglecting to reset crane operation status | Unsecured area, potential hazards for subsequent workers or crane operators, risk of accidents | Unsecured area, potential hazards for subsequent workers or crane operators, risk of accidents | Lack of final area inspection: failure to check the workspace after installation, neglecting to reset crane operation status | Conduct a final area inspection to ensure all safety measures are in place and that the area is ready for normal crane operations
1 | Preparation | 6 | 4 | 24 | Conduct a RI&E (Risk Inventory and Evaluation) in the form of a Task Risk Assessment (TRA) covering workspace, materials, and tools | 80 | 6 | 1 | 6 | Manager Operations |  | 1163_Working in workshop with high noise levels_1.00 | 1163 | Working in workshop with high noise levels | 1.00 | Excessive noise exposure during operation | Bodily harm - hearing loss or damage | Unidentified high-noise areas, increased risk of hearing damage, lack of adequate protection | Inadequate noise assessment: failure to identify noise sources, lack of noise level measurement, or inadequate risk evaluation | Conducting of risk assessments (TRA / JSA / LMRA)
2 | Preparation | 6 | 4 | 24 | Provide suitable hearing protection (earplugs, earmuffs) | 90 | 6 | 1 | 6 | (Senior) Specialist |  | 1163_Working in workshop with high noise levels_1.00 | 1163 | Working in workshop with high noise levels | 1.00 | Excessive noise exposure during operation | Bodily harm - hearing loss or damage | Increased risk of hearing loss, discomfort, potential health issues related to noise exposure | Insufficient noise protection equipment: lack of proper PPE like earplugs or earmuffs, inadequate noise attenuation rating for the environment | Wearing of hearing protection
2 | Preparation | 6 | 4 | 24 | Note that a noise level of ¦>80 decibels can be compared to a situation in which you have to raise your voice considerably to be heard by someone one metre away | 25 | 6 | 1 | 6 | (Senior) Specialist |  | 1163_Working in workshop with high noise levels_1.00 | 1163 | Working in workshop with high noise levels | 1.00 | Excessive noise exposure during operation | Bodily harm - hearing loss or damage | Increased risk of hearing loss, discomfort, potential health issues related to noise exposure | Insufficient noise protection equipment: lack of proper PPE like earplugs or earmuffs, inadequate noise attenuation rating for the environment | Note that a noise level of ¦>80 decibels can be compared to a situation in which you have to raise your voice considerably to be heard by someone one metre away
3 | Preparation | 4 | 4 | 16 | Conduct training/Toolbox on noise risks, proper PPE usage, and correct methods for fitting and maintaining hearing protection devices | 90 | 4 | 1 | 4 | (Senior) Specialist |  | 1163_Working in workshop with high noise levels_1.00 | 1163 | Working in workshop with high noise levels | 1.00 | Excessive noise exposure during operation | Bodily harm - hearing loss or damage | Improper use of PPE, increased risk of hearing damage, and potential misunderstandings of safety requirements | Lack of worker training: employees unaware of noise risks or improper use of hearing protection devices | Wearing of hearing protection
4 | Set-up Equipment | 6 | 4 | 24 | Regularly maintain and lubricate machinery to reduce noise output | 25 | 6 | 1 | 6 | (Senior) Specialist |  | 1163_Working in workshop with high noise levels_1.00 | 1163 | Working in workshop with high noise levels | 1.00 | Mechanical failure of equipment due to inadequate maintenance | Bodily harm - hearing loss or damage | Increased noise levels, possible mechanical issues, and higher risk of hearing damage | Inadequate machine maintenance: Failure to regularly maintain machinery, leading to excessive noise generation | Regularly maintain and lubricate machinery to reduce noise output
4 | Set-up Equipment | 6 | 4 | 24 | conduct equipment inspections to identify potential noise sources | 25 | 6 | 1 | 6 | (Senior) Specialist |  | 1163_Working in workshop with high noise levels_1.00 | 1163 | Working in workshop with high noise levels | 1.00 | Mechanical failure of equipment due to inadequate maintenance | Bodily harm - hearing loss or damage | Increased noise levels, possible mechanical issues, and higher risk of hearing damage | Inadequate machine maintenance: Failure to regularly maintain machinery, leading to excessive noise generation | conduct equipment inspections to identify potential noise sources
5 | Set-up Equipment | 6 | 4 | 24 | Install noise barriers, dampening materials, or enclosures around high-noise machinery | 90 | 6 | 1 | 6 | (Senior) Specialist |  | 1163_Working in workshop with high noise levels_1.00 | 1163 | Working in workshop with high noise levels | 1.00 | Excessive noise exposure during operation | Bodily harm - hearing loss or damage | Noise pollution throughout the workshop, higher risk of hearing damage, difficulty communicating | Lack of noise dampening equipment: no sound barriers, absorptive materials, or machine enclosures to control noise spread | Establishing of exclusion zones / barricades
6 | Set-up Equipment | 6 | 2 | 12 | Limit use of noisy tools to designated areas | 55 | 6 | 1 | 6 | (Senior) Specialist |  | 1163_Working in workshop with high noise levels_1.00 | 1163 | Working in workshop with high noise levels | 1.00 | Excessive noise exposure during operation | Bodily harm - hearing loss or damage | Increased noise exposure for nearby workers, potential for hearing loss | Noisy tool handling: using loud tools like grinders, drills, or hammers without noise control | Operating equipment within safe limits / load ratings
6 | Set-up Equipment | 6 | 2 | 12 | provide vibration dampening or sound-absorbing mats | 25 | 6 | 1 | 6 | (Senior) Specialist |  | 1163_Working in workshop with high noise levels_1.00 | 1163 | Working in workshop with high noise levels | 1.00 | Excessive noise exposure during operation | Bodily harm - hearing loss or damage | Increased noise exposure for nearby workers, potential for hearing loss | Noisy tool handling: using loud tools like grinders, drills, or hammers without noise control | provide vibration dampening or sound-absorbing mats
7 | Work Activity | 6 | 4 | 24 | Enforce PPE usage rules | 75 | 6 | 2 | 12 | (Senior) Specialist |  | 1163_Working in workshop with high noise levels_1.00 | 1163 | Working in workshop with high noise levels | 1.00 | Excessive noise exposure during operation | Bodily harm - hearing loss or damage | Increased risk of hearing loss, noise-induced fatigue, or irritability among workers | Lack of adequate PPE usage: workers not wearing hearing protection properly, choosing not to use it, or using incorrect PPE | Wearing of PPE (general requirement)
7 | Work Activity | 6 | 4 | 24 | conduct periodic checks to ensure workers are using hearing protection correctly | 90 | 6 | 2 | 12 | (Senior) Specialist |  | 1163_Working in workshop with high noise levels_1.00 | 1163 | Working in workshop with high noise levels | 1.00 | Excessive noise exposure during operation | Bodily harm - hearing loss or damage | Increased risk of hearing loss, noise-induced fatigue, or irritability among workers | Lack of adequate PPE usage: workers not wearing hearing protection properly, choosing not to use it, or using incorrect PPE | Wearing of hearing protection
7 | Work Activity | 6 | 4 | 24 | Take five, Mammoet Minute (LMRA) | 80 | 6 | 2 | 12 | (Senior) Specialist |  | 1163_Working in workshop with high noise levels_1.00 | 1163 | Working in workshop with high noise levels | 1.00 | Excessive noise exposure during operation | Bodily harm - hearing loss or damage | Increased risk of hearing loss, noise-induced fatigue, or irritability among workers | Lack of adequate PPE usage: workers not wearing hearing protection properly, choosing not to use it, or using incorrect PPE | Conducting of risk assessments (TRA / JSA / LMRA)
8 | Work Activity | 6 | 4 | 24 | Implement job rotation or mandatory breaks in quiet areas to limit exposure duration | 55 | 6 | 2 | 12 | (Senior) Specialist |  | 1163_Working in workshop with high noise levels_1.00 | 1163 | Working in workshop with high noise levels | 1.00 | Excessive noise exposure during operation | Bodily harm - hearing loss or damage | Hearing damage, physical stress, and risk of other health issues related to prolonged noise exposure | Prolonged exposure to noise: long shifts in high-noise areas without breaks or rotation schedules | Operating equipment within safe limits / load ratings
9 | Work Activity | 6 | 4 | 24 | Use visual signals, hand signals, or two-way radios for communication | 75 | 6 | 2 | 12 | (Senior) Specialist |  | 1163_Working in workshop with high noise levels_1.00 | 1163 | Working in workshop with high noise levels | 1.00 | Poor communication due to noise: difficulty communicating with coworkers, especially in emergencies, due to high ambient noise levels | Operational delay or schedule disruption | Increased risk of miscommunication, potential accidents, delayed emergency response | Poor communication due to noise: difficulty communicating with coworkers, especially in emergencies, due to high ambient noise levels | Maintaining of radio / visual communication
9 | Work Activity | 6 | 4 | 24 | install signage indicating noise level zones and required PPE | 75 | 6 | 2 | 12 | (Senior) Specialist |  | 1163_Working in workshop with high noise levels_1.00 | 1163 | Working in workshop with high noise levels | 1.00 | Poor communication due to noise: difficulty communicating with coworkers, especially in emergencies, due to high ambient noise levels | Operational delay or schedule disruption | Increased risk of miscommunication, potential accidents, delayed emergency response | Poor communication due to noise: difficulty communicating with coworkers, especially in emergencies, due to high ambient noise levels | Wearing of PPE (general requirement)
10 | Monitor and Inspection | 6 | 2 | 12 | Schedule regular noise level assessments and inspections to ensure equipment and area compliance with safe noise limits | 55 | 6 | 1 | 6 | (Senior) Specialist |  | 1163_Working in workshop with high noise levels_1.00 | 1163 | Working in workshop with high noise levels | 1.00 | Excessive noise exposure during operation | Bodily harm - hearing loss or damage | Possible undetected increases in noise exposure, increased risk of hearing damage | Insufficient noise level monitoring: failure to re-evaluate noise levels over time or after equipment changes | Operating equipment within safe limits / load ratings
1 | Preparation | 4 | 4 | 16 | Conduct a RI&E (Risk Inventory and Evaluation) in the form of a Task Risk Assessment (TRA) covering workspace, materials, and tools | 80 | 4 | 1 | 4 | (Senior) Specialist |  | 1164_Tilting a 100Te (or more) Jacks_1.00 | 1164 | Tilting a 100Te (or more) Jacks | 1.00 | Incorrect assessment of load weight, balance or centre of gravity | Crane or lifting equipment overload / instability / tipping | Increased risk of uncontrolled movements, tipping, or crane overload, leading to potential injuries or equipment damage | Incomplete risk assessment: failure to fully evaluate weight distribution, balance, or specific risks of tilting heavy loads | Conducting of risk assessments (TRA / JSA / LMRA)
2 | Preparation | 4 | 4 | 16 | Select gantry crane and rigging components rated for the load’s weight and lifting configuration | 25 | 4 | 1 | 4 | (Senior) Specialist / Gantry crane operator |  | 1164_Tilting a 100Te (or more) Jacks_1.00 | 1164 | Tilting a 100Te (or more) Jacks | 1.00 | Inadequate crane and rigging equipment selection: Choosing equipment not rated for the load weight, improper /uncertified rigging devices | Crane or lifting equipment collapse / structural failure | Equipment overload, potential for structural failure, or crane tipping | Inadequate crane and rigging equipment selection: Choosing equipment not rated for the load weight, improper /uncertified rigging devices | Select gantry crane and rigging components rated for the load’s weight and lifting configuration
2 | Preparation | 4 | 4 | 16 | Certified rigging equipments | 75 | 4 | 1 | 4 | (Senior) Specialist / Gantry crane operator |  | 1164_Tilting a 100Te (or more) Jacks_1.00 | 1164 | Tilting a 100Te (or more) Jacks | 1.00 | Inadequate crane and rigging equipment selection: Choosing equipment not rated for the load weight, improper /uncertified rigging devices | Crane or lifting equipment collapse / structural failure | Equipment overload, potential for structural failure, or crane tipping | Inadequate crane and rigging equipment selection: Choosing equipment not rated for the load weight, improper /uncertified rigging devices | Certifying / inspecting of lifting tackle and rigging equipment
3 | Preparation | 4 | 4 | 16 | Keep you hands out of the danger zone, and make use of the required PPE, i.e. gloves | 90 | 4 | 1 | 4 | (Senior) Specialist |  | 1164_Tilting a 100Te (or more) Jacks_1.00 | 1164 | Tilting a 100Te (or more) Jacks | 1.00 | Prepare the auger for the tilting operation: positioning the wooden beams for support and gantry hook straight above the Jack. | Bodily harm - crushing, trapping and amputation injuries | Risk sustaining a finger/hand entanglement or snatching including the possibility on wood splinter injury | Prepare the auger for the tilting operation: positioning the wooden beams for support and gantry hook straight above the Jack. | Establishing of exclusion zones / barricades
4 | Rigging set-up | 4 | 4 | 16 | Inspect all rigging equipment (slings, chains, hooks, etc.) for damage or wear before use and replace any faulty items | 75 | 4 | 1 | 4 | Rigger, (Senior) Specialist |  | 1164_Tilting a 100Te (or more) Jacks_1.00 | 1164 | Tilting a 100Te (or more) Jacks | 1.00 | Failure of lifting points, slings, shackles or rigging hardware | Uncontrolled or swinging load movement | Equipment failure, potential for dropped load or uncontrolled tilting | Failure to inspect rigging equipment: using damaged or unsuitable rigging gear without pre-lift inspection | Removing of damaged / defective equipment from service
5 | Lifting Tilting activity | 6 | 4 | 24 | Maintain even lifting speed, communicate with riggers throughout the operation, and monitor load stability constantly | 75 | 6 | 1 | 6 | Rigger, (Senior) Specialist |  | 1164_Tilting a 100Te (or more) Jacks_1.00 | 1164 | Tilting a 100Te (or more) Jacks | 1.00 | Uncontrolled shifting or swinging of suspended load | Uncontrolled or swinging load movement | Uncontrolled load tilt, risk of equipment damage, or injury to personnel | Sudden load shift: load shifts due to unbalanced rigging, uneven lifting speed, or external factors | Balancing / positioning of loads correctly
5 | Lifting Tilting activity | 6 | 4 | 24 | Take five, Mammoet Minute (LMRA) | 80 | 6 | 1 | 6 | Rigger, (Senior) Specialist |  | 1164_Tilting a 100Te (or more) Jacks_1.00 | 1164 | Tilting a 100Te (or more) Jacks | 1.00 | Uncontrolled shifting or swinging of suspended load | Uncontrolled or swinging load movement | Uncontrolled load tilt, risk of equipment damage, or injury to personnel | Sudden load shift: load shifts due to unbalanced rigging, uneven lifting speed, or external factors | Conducting of risk assessments (TRA / JSA / LMRA)
6 | Lifting Tilting activity | 6 | 4 | 24 | Coordinate crane movements with clear communication | 75 | 6 | 1 | 6 | Rigger, (Senior) Specialist |  | 1164_Tilting a 100Te (or more) Jacks_1.00 | 1164 | Tilting a 100Te (or more) Jacks | 1.00 | Inadequate control of crane movement: failure to coordinate crane movements, excessive speed, or operator error | Uncontrolled or swinging load movement | Uncontrolled tilt or sway, potential damage to crane or Jack, increased accident risk | Inadequate control of crane movement: failure to coordinate crane movements, excessive speed, or operator error | Maintaining of radio / visual communication
6 | Lifting Tilting activity | 6 | 4 | 24 | use spotters as needed to guide crane and control load movement | 80 | 6 | 1 | 6 | Rigger, (Senior) Specialist |  | 1164_Tilting a 100Te (or more) Jacks_1.00 | 1164 | Tilting a 100Te (or more) Jacks | 1.00 | Inadequate control of crane movement: failure to coordinate crane movements, excessive speed, or operator error | Uncontrolled or swinging load movement | Uncontrolled tilt or sway, potential damage to crane or Jack, increased accident risk | Inadequate control of crane movement: failure to coordinate crane movements, excessive speed, or operator error | Use of banksman / spotter / signaler guidance
7 | Post operation | 4 | 2 | 8 | Plan and prepare a stable, level area to position the auger | 25 | 4 | 1 | 4 | (Senior) Specialist |  | 1164_Tilting a 100Te (or more) Jacks_1.00 | 1164 | Tilting a 100Te (or more) Jacks | 1.00 | Ground conditions unsuitable for equipment movement or positioning | Load or lifting-point instability, shifting or tipping | Potential for load tipping, difficulty in securing the Jack safely, and increased instability | Inadequate positioning of the auger after tilting: lack of pre-determined location or uneven ground surface | Plan and prepare a stable, level area to position the auger
7 | Post operation | 4 | 2 | 8 | confirm that ground is stable and reinforced if necessary | 25 | 4 | 1 | 4 | (Senior) Specialist |  | 1164_Tilting a 100Te (or more) Jacks_1.00 | 1164 | Tilting a 100Te (or more) Jacks | 1.00 | Ground conditions unsuitable for equipment movement or positioning | Load or lifting-point instability, shifting or tipping | Potential for load tipping, difficulty in securing the Jack safely, and increased instability | Inadequate positioning of the auger after tilting: lack of pre-determined location or uneven ground surface | confirm that ground is stable and reinforced if necessary
8 | Post operation | 4 | 4 | 16 | Use chocks, blocks, or other stabilizing measures to secure the auger in its final position | 80 | 4 | 1 | 4 | (Senior) Specialist |  | 1164_Tilting a 100Te (or more) Jacks_1.00 | 1164 | Tilting a 100Te (or more) Jacks | 1.00 | Uncontrolled movement or falling of inadequately secured load or component | Load or lifting-point instability, shifting or tipping | Risk of load shifting or tipping after tilting operation is complete | Failure to secure the load after tilt: insufficient use of securing methods to stabilize the auger once tilted | Securing / lashing of loads for transport
1 | Preparation | 6 | 4 | 24 | Conduct a RI&E (Risk Inventory and Evaluation) in the form of a Task Risk Assessment (TRA) covering workspace, materials, and tools | 80 | 6 | 2 | 12 | Manager Operations |  | 1165_Unloading_Loading Strand Jacks_1.00 | 1165 | Unloading_Loading Strand Jacks | 1.00 | Incomplete risk assessment: failure to evaluate hazards such as weight, balance, and crane capacity | Unidentified risks, potential for accidents during lifting or transport | Unidentified risks, potential for accidents during lifting or transport | Incomplete risk assessment: failure to evaluate hazards such as weight, balance, and crane capacity | Conducting of risk assessments (TRA / JSA / LMRA)
2 | Preparation | 4 | 4 | 16 | Train workers on strand jack handling, lifting techniques, and safety protocols | 55 | 4 | 1 | 4 | Manager Operations |  | 1165_Unloading_Loading Strand Jacks_1.00 | 1165 | Unloading_Loading Strand Jacks | 1.00 | Inadequate personnel training: Workers unfamiliar with handling heavy equipment or strand jacks | Risk of improper handling, accidents during lifting or transport | Risk of improper handling, accidents during lifting or transport | Inadequate personnel training: Workers unfamiliar with handling heavy equipment or strand jacks | Ensuring personnel are trained, inducted and supervised
3 | Preparation | 4 | 4 | 16 | Inspect the work area for environmental hazards, clear obstructions, and postpone work in adverse weather conditions | 90 | 4 | 1 | 4 | (Senior) Specialist |  | 1165_Unloading_Loading Strand Jacks_1.00 | 1165 | Unloading_Loading Strand Jacks | 1.00 | Lack of environmental assessment: failure to account for weather, ground stability, or workspace obstructions | Increased risk of accidents due to instability, reduced visibility, or obstructions | Increased risk of accidents due to instability, reduced visibility, or obstructions | Lack of environmental assessment: failure to account for weather, ground stability, or workspace obstructions | Monitoring of weather conditions
4 | Unloading | 4 | 4 | 16 | Use proper rigging techniques and consult manufacturer guidelines for lifting points | 60 | 4 | 1 | 4 | Rigger /(Senior) Specialist |  | 1165_Unloading_Loading Strand Jacks_1.00 | 1165 | Unloading_Loading Strand Jacks | 1.00 | Uncontrolled load movement due to incorrect rigging setup | Bodily harm - slips, trips and falls (same level) | Risk of load imbalance, slipping, or tipping during unloading | Incorrect rigging setup: improper placement of slings or chains on strand jack lifting points | Following of manufacturer's instructions / guidelines
4 | Unloading | 4 | 4 | 16 | Take five, Mammoet Minute (LMRA) | 80 | 4 | 1 | 4 | Rigger /(Senior) Specialist |  | 1165_Unloading_Loading Strand Jacks_1.00 | 1165 | Unloading_Loading Strand Jacks | 1.00 | Uncontrolled load movement due to incorrect rigging setup | Bodily harm - slips, trips and falls (same level) | Risk of load imbalance, slipping, or tipping during unloading | Incorrect rigging setup: improper placement of slings or chains on strand jack lifting points | Conducting of risk assessments (TRA / JSA / LMRA)
5 | Unloading | 4 | 4 | 16 | Inspect all lifting gear (slings, chains, hooks) before use and replace any worn or damaged equipment | 75 | 4 | 1 | 4 | Rigger / (Senior) Specialist |  | 1165_Unloading_Loading Strand Jacks_1.00 | 1165 | Unloading_Loading Strand Jacks | 1.00 | Undetected defect or damage in equipment from lack of inspection | Bodily harm - slips, trips and falls (same level) | Risk of equipment failure, load drops, slip, trip, fall incidents (STF) | Failure to inspect equipment: using damaged or unsuitable lifting equipment | Removing of damaged / defective equipment from service
5 | Unloading | 4 | 4 | 16 | stepping on/off to be limited and done such the risk of a STF is removed | 55 | 4 | 1 | 4 | Rigger / (Senior) Specialist |  | 1165_Unloading_Loading Strand Jacks_1.00 | 1165 | Unloading_Loading Strand Jacks | 1.00 | Undetected defect or damage in equipment from lack of inspection | Bodily harm - slips, trips and falls (same level) | Risk of equipment failure, load drops, slip, trip, fall incidents (STF) | Failure to inspect equipment: using damaged or unsuitable lifting equipment | Operating equipment within safe limits / load ratings
6 | Unloading | 6 | 4 | 24 | Balance the load correctly | 75 | 6 | 1 | 6 | Crane operator / (Senior) Specialist |  | 1165_Unloading_Loading Strand Jacks_1.00 | 1165 | Unloading_Loading Strand Jacks | 1.00 | Sudden load shifts during lift: unbalanced weight distribution or improper handling | Vehicle or trailer collision | Uncontrolled movement, potential collisions, or injuries | Sudden load shifts during lift: unbalanced weight distribution or improper handling | Balancing / positioning of loads correctly
6 | Unloading | 6 | 4 | 24 | lift slowly and steadily while monitoring load behavior | 25 | 6 | 1 | 6 | Crane operator / (Senior) Specialist |  | 1165_Unloading_Loading Strand Jacks_1.00 | 1165 | Unloading_Loading Strand Jacks | 1.00 | Sudden load shifts during lift: unbalanced weight distribution or improper handling | Vehicle or trailer collision | Uncontrolled movement, potential collisions, or injuries | Sudden load shifts during lift: unbalanced weight distribution or improper handling | lift slowly and steadily while monitoring load behavior
7 | Unloading | 4 | 6 | 24 | Establish clear communication using hand signals, radio(s), or designated spotter(s) | 75 | 4 | 2 | 8 | (Senior) Specialist |  | 1165_Unloading_Loading Strand Jacks_1.00 | 1165 | Unloading_Loading Strand Jacks | 1.00 | Insufficient communication: lack of coordination between crane operator and riggers during the lift | Miscommunication leading to improper movements or unsafe actions | Miscommunication leading to improper movements or unsafe actions | Insufficient communication: lack of coordination between crane operator and riggers during the lift | Maintaining of radio / visual communication
8 | Transport | 4 | 4 | 16 | Inspect and prepare transport routes, ensuring level ground and stability of the path | 60 | 4 | 1 | 4 | (Senior) Specialist |  | 1165_Unloading_Loading Strand Jacks_1.00 | 1165 | Unloading_Loading Strand Jacks | 1.00 | Ground conditions unsuitable for equipment movement or positioning | Load or lifting-point instability, shifting or tipping | Increased risk of vehicle instability, load shifting, or equipment damage | Uneven ground or unstable transport route: poor ground conditions or failure to assess transport route | Planning / surveying of transport routes
9 | Transport | 4 | 4 | 16 | Secure the load with straps, chains, or other restraints rated for the weight of the strand jack | 80 | 4 | 1 | 4 | (Senior) Specialist |  | 1165_Unloading_Loading Strand Jacks_1.00 | 1165 | Unloading_Loading Strand Jacks | 1.00 | Unstable load during transport: load not secured properly on the transport vehicle or equipment | Load or lifting-point instability, shifting or tipping | Risk of load shifting, tipping, or falling | Unstable load during transport: load not secured properly on the transport vehicle or equipment | Securing / lashing of loads for transport
10 | Transport | 4 | 4 | 16 | Verify the weight capacity of the transport vehicle and ensure compliance with manufacturer recommendations | 60 | 4 | 1 | 4 | (Senior) Specialist |  | 1165_Unloading_Loading Strand Jacks_1.00 | 1165 | Unloading_Loading Strand Jacks | 1.00 | Overloading transport equipment: using vehicles or equipment not rated for the weight of the strand jack | Vehicle or trailer overturning / loss of control | Risk of vehicle failure, tipping, or accidents | Overloading transport equipment: using vehicles or equipment not rated for the weight of the strand jack | Following of manufacturer's instructions / guidelines
11 | Loading | 6 | 2 | 12 | Position the strand jack precisely on the platform using guides or markers and secure it with rated restraints | 60 | 6 | 1 | 6 | (Senior) Specialist |  | 1165_Unloading_Loading Strand Jacks_1.00 | 1165 | Unloading_Loading Strand Jacks | 1.00 | Incorrect positioning of strand jack on transport platform: poor alignment of lifting equipment or failure to secure the jack properly | Risk of instability, tipping, or transport issues | Risk of instability, tipping, or transport issues | Incorrect positioning of strand jack on transport platform: poor alignment of lifting equipment or failure to secure the jack properly | Securing of loose items / tools / clothing
12 | Loading | 6 | 2 | 12 | Inspect and maintain all lifting equipment before the operation; use backup safety systems when possible | 25 | 6 | 1 | 6 | Crane operator / (Senior) Specialist |  | 1165_Unloading_Loading Strand Jacks_1.00 | 1165 | Unloading_Loading Strand Jacks | 1.00 | Lifting equipment failure: using improperly maintained cranes or slings during loading | Risk of dropping the load, causing injuries or damage | Risk of dropping the load, causing injuries or damage | Lifting equipment failure: using improperly maintained cranes or slings during loading | Inspect and maintain all lifting equipment before the operation; use backup safety systems when possible
13 | Loading | 4 | 4 | 16 | Use clear hand signals or radio(s) | 75 | 4 | 1 | 4 | (Senior) Specialist |  | 1165_Unloading_Loading Strand Jacks_1.00 | 1165 | Unloading_Loading Strand Jacks | 1.00 | Poor communication during placement: lack of clear communication between ground crew and crane operator | Misalignment of the load, increased risk of accidents | Misalignment of the load, increased risk of accidents | Poor communication during placement: lack of clear communication between ground crew and crane operator | Maintaining of radio / visual communication
13 | Loading | 4 | 4 | 16 | designate a single point of communication between crane operator and rigging team | 25 | 4 | 1 | 4 | (Senior) Specialist |  | 1165_Unloading_Loading Strand Jacks_1.00 | 1165 | Unloading_Loading Strand Jacks | 1.00 | Poor communication during placement: lack of clear communication between ground crew and crane operator | Misalignment of the load, increased risk of accidents | Misalignment of the load, increased risk of accidents | Poor communication during placement: lack of clear communication between ground crew and crane operator | designate a single point of communication between crane operator and rigging team
14 | Post Operation / Inspection | 6 | 4 | 24 | Conduct a post-operation inspection of all lifting and rigging equipment and document findings | 60 | 6 | 2 | 12 | (Senior) Specialist |  | 1165_Unloading_Loading Strand Jacks_1.00 | 1165 | Unloading_Loading Strand Jacks | 1.00 | Undetected defect or damage in equipment from lack of inspection | Bodily harm - slips, trips and falls (same level) | Undetected damage, potential failure in future operations, slip, trip, fall incidents (STF) | Failure to inspect lifting and rigging equipment: neglecting to check gear after use | Maintaining of records / documentation
14 | Post Operation / Inspection | 6 | 4 | 24 | stepping on/off to be limited and done such the risk of a STF is removed | 55 | 6 | 2 | 12 | (Senior) Specialist |  | 1165_Unloading_Loading Strand Jacks_1.00 | 1165 | Unloading_Loading Strand Jacks | 1.00 | Undetected defect or damage in equipment from lack of inspection | Bodily harm - slips, trips and falls (same level) | Undetected damage, potential failure in future operations, slip, trip, fall incidents (STF) | Failure to inspect lifting and rigging equipment: neglecting to check gear after use | Operating equipment within safe limits / load ratings
15 | Post Operation / Inspection | 4 | 4 | 16 | Clear all tools and equipment from the worksite after the operation; secure all items before final sign-off | 85 | 4 | 1 | 4 | (Senior) Specialist |  | 1165_Unloading_Loading Strand Jacks_1.00 | 1165 | Unloading_Loading Strand Jacks | 1.00 | Tools, equipment or materials left unsecured in work area | Bodily harm - slips, trips and falls (same level) | Trip hazards, potential for falling objects, risk of injury to personnel | Leaving tools or equipment unsecured: rigging gear, tools, or other items left near the strand jack or worksite | Displaying of warning signage
1 | Preparation | 4 | 4 | 16 | Check your PPE, (such as helmet, goggles, clothing) Follow safety instructions, as mentioned in the user manual | 90 | 4 | 1 | 4 | (Senior) Specialist |  | 1166_Using an engine starter_1.00 | 1166 | Using an engine starter | 1.00 | General preparation checks | Risk of sustaining an injury or shortage or damage of required equipment. | Risk of sustaining an injury or shortage or damage of required equipment. | General preparation checks | Wearing of eye and face protection
1 | Preparation | 4 | 4 | 16 | Also pay attention to the applicable safety instructions at the site where you work | 25 | 4 | 1 | 4 | (Senior) Specialist |  | 1166_Using an engine starter_1.00 | 1166 | Using an engine starter | 1.00 | General preparation checks | Risk of sustaining an injury or shortage or damage of required equipment. | Risk of sustaining an injury or shortage or damage of required equipment. | General preparation checks | Also pay attention to the applicable safety instructions at the site where you work
2 | Preparation | 4 | 4 | 16 | Verify engine starter specifications against engine requirements: | 25 | 4 | 1 | 4 | (Senior) Specialist |  | 1166_Using an engine starter_1.00 | 1166 | Using an engine starter | 1.00 | Incompatible or faulty starter/battery connection to engine | Electrical or engine component failure (overheating, sparking, battery) | Risk of electrical failure, damage to engine components, or overheating | Using incompatible starter: selecting a starter with the wrong voltage or capacity for the engine | Verify engine starter specifications against engine requirements:
2 | Preparation | 4 | 4 | 16 | Start cart lid raised during loading | 25 | 4 | 1 | 4 | (Senior) Specialist |  | 1166_Using an engine starter_1.00 | 1166 | Using an engine starter | 1.00 | Incompatible or faulty starter/battery connection to engine | Electrical or engine component failure (overheating, sparking, battery) | Risk of electrical failure, damage to engine components, or overheating | Using incompatible starter: selecting a starter with the wrong voltage or capacity for the engine | Start cart lid raised during loading
2 | Preparation | 4 | 4 | 16 | Start trolley inspected according to NEN 3140 standard | 25 | 4 | 1 | 4 | (Senior) Specialist |  | 1166_Using an engine starter_1.00 | 1166 | Using an engine starter | 1.00 | Incompatible or faulty starter/battery connection to engine | Electrical or engine component failure (overheating, sparking, battery) | Risk of electrical failure, damage to engine components, or overheating | Using incompatible starter: selecting a starter with the wrong voltage or capacity for the engine | Start trolley inspected according to NEN 3140 standard
2 | Preparation | 4 | 4 | 16 | Plugs and cables on trolley undamaged? | 25 | 4 | 1 | 4 | (Senior) Specialist |  | 1166_Using an engine starter_1.00 | 1166 | Using an engine starter | 1.00 | Incompatible or faulty starter/battery connection to engine | Electrical or engine component failure (overheating, sparking, battery) | Risk of electrical failure, damage to engine components, or overheating | Using incompatible starter: selecting a starter with the wrong voltage or capacity for the engine | Plugs and cables on trolley undamaged?
2 | Preparation | 4 | 4 | 16 | Protective caps on plugs present? | 25 | 4 | 1 | 4 | (Senior) Specialist |  | 1166_Using an engine starter_1.00 | 1166 | Using an engine starter | 1.00 | Incompatible or faulty starter/battery connection to engine | Electrical or engine component failure (overheating, sparking, battery) | Risk of electrical failure, damage to engine components, or overheating | Using incompatible starter: selecting a starter with the wrong voltage or capacity for the engine | Protective caps on plugs present?
2 | Preparation | 4 | 4 | 16 | Charging cable in order, not damaged, plug in order | 25 | 4 | 1 | 4 | (Senior) Specialist |  | 1166_Using an engine starter_1.00 | 1166 | Using an engine starter | 1.00 | Incompatible or faulty starter/battery connection to engine | Electrical or engine component failure (overheating, sparking, battery) | Risk of electrical failure, damage to engine components, or overheating | Using incompatible starter: selecting a starter with the wrong voltage or capacity for the engine | Charging cable in order, not damaged, plug in order
2 | Preparation | 4 | 4 | 16 | Battery jumper cables stored correctly? | 25 | 4 | 1 | 4 | (Senior) Specialist |  | 1166_Using an engine starter_1.00 | 1166 | Using an engine starter | 1.00 | Incompatible or faulty starter/battery connection to engine | Electrical or engine component failure (overheating, sparking, battery) | Risk of electrical failure, damage to engine components, or overheating | Using incompatible starter: selecting a starter with the wrong voltage or capacity for the engine | Battery jumper cables stored correctly?
2 | Preparation | 4 | 4 | 16 | Battery jumper cables not damaged | 25 | 4 | 1 | 4 | (Senior) Specialist |  | 1166_Using an engine starter_1.00 | 1166 | Using an engine starter | 1.00 | Incompatible or faulty starter/battery connection to engine | Electrical or engine component failure (overheating, sparking, battery) | Risk of electrical failure, damage to engine components, or overheating | Using incompatible starter: selecting a starter with the wrong voltage or capacity for the engine | Battery jumper cables not damaged
2 | Preparation | 4 | 4 | 16 | Battery terminals fitted and found to be in order | 80 | 4 | 1 | 4 | (Senior) Specialist |  | 1166_Using an engine starter_1.00 | 1166 | Using an engine starter | 1.00 | Incompatible or faulty starter/battery connection to engine | Electrical or engine component failure (overheating, sparking, battery) | Risk of electrical failure, damage to engine components, or overheating | Using incompatible starter: selecting a starter with the wrong voltage or capacity for the engine | Carrying out of vehicle / plant pre-use inspections
2 | Preparation | 4 | 4 | 16 | User manual start cart, available | 60 | 4 | 1 | 4 | (Senior) Specialist |  | 1166_Using an engine starter_1.00 | 1166 | Using an engine starter | 1.00 | Incompatible or faulty starter/battery connection to engine | Electrical or engine component failure (overheating, sparking, battery) | Risk of electrical failure, damage to engine components, or overheating | Using incompatible starter: selecting a starter with the wrong voltage or capacity for the engine | Following of manufacturer's instructions / guidelines
3 | Inspection | 6 | 4 | 24 | Conduct pre-use inspections of the engine and starter equipment for wear, damage, or improper connections | 75 | 6 | 1 | 6 | (Senior) Specialist |  | 1166_Using an engine starter_1.00 | 1166 | Using an engine starter | 1.00 | Undetected defect or damage in equipment from lack of inspection | Electrical or engine component failure (overheating, sparking, battery) | Risk of starter malfunction, sparking, or fire | Failure to inspect engine and starter: overlooking potential engine faults or starter equipment damage | Carrying out of pre-use / pre-operational equipment checks
4 | Inspection | 6 | 4 | 24 | Ensure battery connections are secure and match polarity (positive to positive, negative to negative) | 60 | 6 | 1 | 6 | (Senior) Specialist |  | 1166_Using an engine starter_1.00 | 1166 | Using an engine starter | 1.00 | Incompatible or faulty starter/battery connection to engine | Electrical or engine component failure (overheating, sparking, battery) | Risk of sparking, electrical shorts, or overheating | Improper battery connection: loose or incorrect battery terminal connections | Securing of loose items / tools / clothing
5 | Inspection | 6 | 4 | 24 | Inspect cables for damage and replace faulty components before use | 75 | 6 | 1 | 6 | (Senior) Specialist |  | 1166_Using an engine starter_1.00 | 1166 | Using an engine starter | 1.00 | Faulty or damaged cables: using cables with exposed wires or inadequate insulation | Bodily harm - electric shock / electrocution | Risk of electrical shock, fire, or starter failure | Faulty or damaged cables: using cables with exposed wires or inadequate insulation | Removing of damaged / defective equipment from service
6 | Engine starting | 2 | 2 | 4 | Get wheels movable, check tyre pressure according to manufacturer's specification, and inflate | 80 | 2 | 1 | 2 | (Senior) Specialist |  | 1166_Using an engine starter_1.00 | 1166 | Using an engine starter | 1.00 | Starter cart or transport equipment fails to roll/operate properly | General equipment, tool or structural damage | Risk of an injury or more damage to the cart | Transport engine starter: cart does not roll properly | Carrying out of vehicle / plant pre-use inspections
6 | Engine starting | 2 | 2 | 4 | Take five, Mammoet Minute (LMRA) | 80 | 2 | 1 | 2 | (Senior) Specialist |  | 1166_Using an engine starter_1.00 | 1166 | Using an engine starter | 1.00 | Starter cart or transport equipment fails to roll/operate properly | General equipment, tool or structural damage | Risk of an injury or more damage to the cart | Transport engine starter: cart does not roll properly | Conducting of risk assessments (TRA / JSA / LMRA)
7 | Engine starting | 10 | 4 | 40 | Inspect the area for fuel leaks and remove flammable materials; keep a fire extinguisher nearby | 75 | 6 | 1 | 6 | (Senior) Specialist |  | 1166_Using an engine starter_1.00 | 1166 | Using an engine starter | 1.00 | Sparks or fuel ignition: starting the engine near fuel leaks or flammable materials | Fire outbreak | Risk of fire or explosion | Sparks or fuel ignition: starting the engine near fuel leaks or flammable materials | Carrying out of pre-use / pre-operational equipment checks
8 | Engine starting | 6 | 4 | 24 | Follow manufacturer guidelines for cranking intervals and allow the starter to cool between attempts | 60 | 6 | 2 | 12 | (Senior) Specialist |  | 1166_Using an engine starter_1.00 | 1166 | Using an engine starter | 1.00 | Excessive cranking: cranking the engine starter for too long without allowing rest intervals | Electrical or engine component failure (overheating, sparking, battery) | Risk of overheating the starter, battery depletion, or damaging the engine | Excessive cranking: cranking the engine starter for too long without allowing rest intervals | Following of manufacturer's instructions / guidelines
9 | Post Start | 4 | 4 | 16 | Disconnect the starter immediately after use and store it properly | 25 | 4 | 1 | 4 | (Senior) Specialist |  | 1166_Using an engine starter_1.00 | 1166 | Using an engine starter | 1.00 | Incomplete starter disconnection: leaving starter connected after use | Electrical or engine component failure (overheating, sparking, battery) | Risk of electrical short circuits, overheating, or equipment damage | Incomplete starter disconnection: leaving starter connected after use | Disconnect the starter immediately after use and store it properly
10 | Post Start | 4 | 6 | 24 | Secure all tools and equipment immediately after use; conduct a final workspace inspection | 60 | 4 | 1 | 4 | (Senior) Specialist |  | 1166_Using an engine starter_1.00 | 1166 | Using an engine starter | 1.00 | Tools, equipment or materials left unsecured in work area | Bodily harm - slips, trips and falls (same level) | Trip hazards, risk of tools falling onto moving parts, or electrical short circuits | Leaving tools or equipment unsecured: tools, cables, or other items left near the engine | Securing of loose items / tools / clothing
11 | Post Start | 4 | 6 | 24 | Store the starter in a designated, clean, and dry area to prevent damage | 25 | 4 | 2 | 8 | (Senior) Specialist |  | 1166_Using an engine starter_1.00 | 1166 | Using an engine starter | 1.00 | Improper starter storage: storing the starter in an unsafe or unprotected environment | Battery / battery terminals not protected. Risk of damage to starter, cables, or other equipment | Battery / battery terminals not protected. Risk of damage to starter, cables, or other equipment | Improper starter storage: storing the starter in an unsafe or unprotected environment | Store the starter in a designated, clean, and dry area to prevent damage
1 | Preparation | 4 | 4 | 16 | Open the container cautiously and visually inspect contents | 25 | 4 | 1 | 4 | (Senior) Specialist |  | 1167_Emptying of an _old_ storage container_1.00 | 1167 | Emptying of an _old_ storage container | 1.00 | Incorrect loading, unloading or handling of shipping containers | Risk of handling hazardous materials (chemicals, flammables, sharp objects) | Risk of handling hazardous materials (chemicals, flammables, sharp objects) | Lack of knowledge of container contents: unlabeled or unknown items in the container | Open the container cautiously and visually inspect contents
1 | Preparation | 4 | 4 | 16 | consult experts for handling unknown materials | 25 | 4 | 1 | 4 | (Senior) Specialist |  | 1167_Emptying of an _old_ storage container_1.00 | 1167 | Emptying of an _old_ storage container | 1.00 | Incorrect loading, unloading or handling of shipping containers | Risk of handling hazardous materials (chemicals, flammables, sharp objects) | Risk of handling hazardous materials (chemicals, flammables, sharp objects) | Lack of knowledge of container contents: unlabeled or unknown items in the container | consult experts for handling unknown materials
2 | Preparation | 4 | 4 | 16 | Clear the work area, remove obstructions, and set up proper lighting and ventilation | 75 | 4 | 1 | 4 | (Senior) Specialist |  | 1167_Emptying of an _old_ storage container_1.00 | 1167 | Emptying of an _old_ storage container | 1.00 | Personnel working in confined or restricted workspace | Bodily harm - slips, trips and falls (same level) | Risk of trips, slips, and falls, or difficulty accessing the container | Lack of workspace preparation: cluttered or unsafe work area | Maintaining of good housekeeping
3 | Preparation | 4 | 4 | 16 | Provide appropriate PPE, including gloves, safety glasses, respirators, and steel-toed boots | 90 | 4 | 1 | 4 | (Senior) Specialist |  | 1167_Emptying of an _old_ storage container_1.00 | 1167 | Emptying of an _old_ storage container | 1.00 | Inadequate PPE selection: insufficient or incorrect PPE for the task | Bodily harm - respiratory harm / asphyxiation / gas exposure | Risk of injury from sharp objects, exposure to hazardous substances, or respiratory issues | Inadequate PPE selection: insufficient or incorrect PPE for the task | Wearing of eye and face protection
4 | Emptying | 6 | 4 | 24 | Screen the container with cones in such a way that people can safely enter and exit the container | 25 | 6 | 1 | 6 | (Senior) Specialist |  | 1167_Emptying of an _old_ storage container_1.00 | 1167 | Emptying of an _old_ storage container | 1.00 | Personnel working in confined or restricted workspace | Vehicle or trailer collision | Injury caused by collision/fall or falling equipment in container | Protect work site from collision: cluttered or unsafe work area | Screen the container with cones in such a way that people can safely enter and exit the container
4 | Emptying | 6 | 4 | 24 | Take five, Mammoet Minute (LMRA) | 80 | 6 | 1 | 6 | (Senior) Specialist |  | 1167_Emptying of an _old_ storage container_1.00 | 1167 | Emptying of an _old_ storage container | 1.00 | Personnel working in confined or restricted workspace | Vehicle or trailer collision | Injury caused by collision/fall or falling equipment in container | Protect work site from collision: cluttered or unsafe work area | Conducting of risk assessments (TRA / JSA / LMRA)
5 | Emptying | 4 | 4 | 16 | Train workers on proper lifting techniques | 55 | 4 | 1 | 4 | (Senior) Specialist |  | 1167_Emptying of an _old_ storage container_1.00 | 1167 | Emptying of an _old_ storage container | 1.00 | Tools, equipment or materials left unsecured in work area | Bodily harm - musculoskeletal injury / manual handling strain | Risk of musculoskeletal injuries, dropped items, or accidents | Mishandling heavy or unstable items: improper lifting techniques, unsecured items, or unbalanced loads | Ensuring personnel are trained, inducted and supervised
5 | Emptying | 4 | 4 | 16 | use lifting aids like dollies or forklifts for heavy or awkward items | 25 | 4 | 1 | 4 | (Senior) Specialist |  | 1167_Emptying of an _old_ storage container_1.00 | 1167 | Emptying of an _old_ storage container | 1.00 | Tools, equipment or materials left unsecured in work area | Bodily harm - musculoskeletal injury / manual handling strain | Risk of musculoskeletal injuries, dropped items, or accidents | Mishandling heavy or unstable items: improper lifting techniques, unsecured items, or unbalanced loads | use lifting aids like dollies or forklifts for heavy or awkward items
6 | Emptying | 10 | 2 | 20 | Use appropriate PPE; ensure proper ventilation; have spill kits and first aid available | 75 | 10 | 1 | 10 | (Senior) Specialist |  | 1167_Emptying of an _old_ storage container_1.00 | 1167 | Emptying of an _old_ storage container | 1.00 | Exposure to hazardous materials: unidentified chemicals, fumes, or sharp objects | Bodily harm - burns (thermal, chemical or electrical) | Risk of poisoning, respiratory issues, cuts, or burns | Exposure to hazardous materials: unidentified chemicals, fumes, or sharp objects | Wearing of PPE (general requirement)
7 | Emptying | 4 | 4 | 16 | Dispose of waste in accordance with local regulations | 90 | 4 | 1 | 4 | (Senior) Specialist |  | 1167_Emptying of an _old_ storage container_1.00 | 1167 | Emptying of an _old_ storage container | 1.00 | Spill or contamination from improper disposal of hazardous waste or fluids | Environmental contamination or pollution | Risk of environmental contamination, regulatory fines, or safety hazards | Inadequate waste disposal: improper handling or disposal of waste or damaged items | Disposing of waste in accordance with regulations
7 | Emptying | 4 | 4 | 16 | segregate hazardous and non-hazardous waste | 90 | 4 | 1 | 4 | (Senior) Specialist |  | 1167_Emptying of an _old_ storage container_1.00 | 1167 | Emptying of an _old_ storage container | 1.00 | Spill or contamination from improper disposal of hazardous waste or fluids | Environmental contamination or pollution | Risk of environmental contamination, regulatory fines, or safety hazards | Inadequate waste disposal: improper handling or disposal of waste or damaged items | Disposing of waste in accordance with regulations
8 | Emptying | 4 | 4 | 16 | Secure or remove all loose items | 60 | 4 | 2 | 8 | (Senior) Specialist |  | 1167_Emptying of an _old_ storage container_1.00 | 1167 | Emptying of an _old_ storage container | 1.00 | Tools, equipment or materials left unsecured in work area | Bodily harm - slips, trips and falls (same level) | Trip hazards, potential falling objects, or cluttered workspace | Leaving items unsecured: loose or unsecured items left in the container or surrounding area | Securing of loose items / tools / clothing
8 | Emptying | 4 | 4 | 16 | ensure the container and workspace are cleared | 25 | 4 | 2 | 8 | (Senior) Specialist |  | 1167_Emptying of an _old_ storage container_1.00 | 1167 | Emptying of an _old_ storage container | 1.00 | Tools, equipment or materials left unsecured in work area | Bodily harm - slips, trips and falls (same level) | Trip hazards, potential falling objects, or cluttered workspace | Leaving items unsecured: loose or unsecured items left in the container or surrounding area | ensure the container and workspace are cleared
1 | Preparation | 6 | 2 | 12 | Conduct a RI&E (Risk Inventory and Evaluation) in the form of a Task Risk Assessment (TRA) covering workspace, materials, and tools | 80 | 6 | 1 | 6 | Manager Operations |  | 1168_Fitting Strandjacks into frame_1.00 | 1168 | Fitting Strandjacks into frame | 1.00 | Incomplete risk assessment: Failure to evaluate hazards such as load weight, equipment limitations, and workspace conditions | Jacking system failure or collapse | Risk of accidents, improper alignment, or damage to strand jack or frame | Incomplete risk assessment: Failure to evaluate hazards such as load weight, equipment limitations, and workspace conditions | Conducting of risk assessments (TRA / JSA / LMRA)
2 | Preparation | 10 | 2 | 20 | Use lifting equipment (cranes, hoists, slings) rated for the strand jack weight and size | 80 | 10 | 1 | 10 | (Senior) Specialist |  | 1168_Fitting Strandjacks into frame_1.00 | 1168 | Fitting Strandjacks into frame | 1.00 | Improper equipment selection Using lifting devices or tools not rated for the weight of the strand jack | Load falling or dropping from height | Risk of equipment failure, load drops, or damage | Improper equipment selection Using lifting devices or tools not rated for the weight of the strand jack | Inspecting of wires / ropes / hooks
3 | Preparation | 4 | 2 | 8 | Train workers on fitting procedures, use of lifting tools, and alignment techniques | 55 | 4 | 1 | 4 | (Senior) Specialist |  | 1168_Fitting Strandjacks into frame_1.00 | 1168 | Fitting Strandjacks into frame | 1.00 | Insufficient personnel training Workers unaware of fitting procedures, rigging, or safety requirements | Operational delay or schedule disruption | Risk of improper handling, accidents, and delays | Insufficient personnel training Workers unaware of fitting procedures, rigging, or safety requirements | Ensuring personnel are trained, inducted and supervised
4 | Preparation | 6 | 6 | 36 | Clear the work area, ensure proper lighting, and verify floor strength | 75 | 6 | 2 | 12 | (Senior) Specialist |  | 1168_Fitting Strandjacks into frame_1.00 | 1168 | Fitting Strandjacks into frame | 1.00 | Workspace preparation failure Obstructions, poor lighting, or inadequate floor strength | Bodily harm - slips, trips and falls (same level) | Risk of slips, trips, or structural collapse under load | Workspace preparation failure Obstructions, poor lighting, or inadequate floor strength | Maintaining of good housekeeping
5 | Inspection | 6 | 6 | 36 | Inspect all lifting equipment, tools, and the frame for wear, damage, or defects before use | 75 | 6 | 2 | 12 | Rigger / (Senior) Specialist |  | 1168_Fitting Strandjacks into frame_1.00 | 1168 | Fitting Strandjacks into frame | 1.00 | Undetected defect or damage in equipment from lack of inspection | Equipment failure or malfunction (unspecified) | Risk of equipment failure, delays, or safety hazards | Failure to inspect equipment Using damaged or unsuitable lifting or alignment tools | Carrying out of pre-use / pre-operational equipment checks
6 | Inspection | 6 | 2 | 12 | Verify that the frame and base are level, stable, and aligned according to specifications | 25 | 6 | 1 | 6 | (Senior) Specialist/ Quality Control Inspector |  | 1168_Fitting Strandjacks into frame_1.00 | 1168 | Fitting Strandjacks into frame | 1.00 | Misalignment of jacking/skidding frame, base or support | Winch, strand jack or cable system malfunction | Difficulty in fitting the strand jack, risk of tipping, or damage | Misalignment of frame or base Uneven or improperly prepared frame or base | Verify that the frame and base are level, stable, and aligned according to specifications
7 | Lifting and Positioning | 6 | 4 | 24 | Use proper rigging techniques as per manufacturer guidelines and double-check attachments | 60 | 6 | 1 | 6 | Rigger / (Senior) Specialist |  | 1168_Fitting Strandjacks into frame_1.00 | 1168 | Fitting Strandjacks into frame | 1.00 | Incorrect rigging configuration Improper sling placement or attachment to strand jack | Bodily harm - slips, trips and falls (same level) | Risk of load imbalance, slipping, or tipping | Incorrect rigging configuration Improper sling placement or attachment to strand jack | Following of manufacturer's instructions / guidelines
7 | Lifting and Positioning | 6 | 4 | 24 | Take five, Mammoet Minute (LMRA) | 80 | 6 | 1 | 6 | Rigger / (Senior) Specialist |  | 1168_Fitting Strandjacks into frame_1.00 | 1168 | Fitting Strandjacks into frame | 1.00 | Incorrect rigging configuration Improper sling placement or attachment to strand jack | Bodily harm - slips, trips and falls (same level) | Risk of load imbalance, slipping, or tipping | Incorrect rigging configuration Improper sling placement or attachment to strand jack | Conducting of risk assessments (TRA / JSA / LMRA)
8 | Lifting and Positioning | 10 | 4 | 40 | Lift the strand jack steadily and monitor its stability during movement; use tag lines to control swaying | 90 | 10 | 2 | 20 | Crane Operator /(Senior) Specialist |  | 1168_Fitting Strandjacks into frame_1.00 | 1168 | Fitting Strandjacks into frame | 1.00 | Uncontrolled shifting or swinging of suspended load | Jacking system failure or collapse | Risk of damage to the strand jack or frame, potential for injuries | Load instability during lifting Sudden load shift or uncontrolled movements | Use of tag lines / hand lines to control load
9 | Lifting and Positioning | 4 | 4 | 16 | Use clear hand signals, radios, or designated spotters to coordinate movements | 75 | 4 | 1 | 4 | (Senior) Specialist |  | 1168_Fitting Strandjacks into frame_1.00 | 1168 | Fitting Strandjacks into frame | 1.00 | Poor communication during lifting Miscommunication between crane operator and ground crew | Vehicle or trailer collision | Risk of improper movements, collisions, or unsafe conditions | Poor communication during lifting Miscommunication between crane operator and ground crew | Maintaining of radio / visual communication
10 | Fitting | 6 | 2 | 12 | Use alignment tools (e.g., guides, levels) to ensure precise positioning before securing | 25 | 6 | 1 | 6 | Rigger / (Senior) Specialist |  | 1168_Fitting Strandjacks into frame_1.00 | 1168 | Fitting Strandjacks into frame | 1.00 | Inadequate alignment of strand jack Improper positioning of the jack relative to the frame | Winch, strand jack or cable system malfunction | Risk of damage to components, difficulty in securing the strand jack | Inadequate alignment of strand jack Improper positioning of the jack relative to the frame | Use alignment tools (e.g., guides, levels) to ensure precise positioning before securing
11 | Fitting | 6 | 4 | 24 | Ensure proper alignment before applying force | 25 | 6 | 1 | 6 | (Senior) Specialist |  | 1168_Fitting Strandjacks into frame_1.00 | 1168 | Fitting Strandjacks into frame | 1.00 | Excessive force during fitting Applying too much force to fit the strand jack | Jacking system failure or collapse | Risk of damage to strand jack or frame, potential for injuries | Excessive force during fitting Applying too much force to fit the strand jack | Ensure proper alignment before applying force
11 | Fitting | 6 | 4 | 24 | use jacking or mechanical aids for controlled adjustments | 25 | 6 | 1 | 6 | (Senior) Specialist |  | 1168_Fitting Strandjacks into frame_1.00 | 1168 | Fitting Strandjacks into frame | 1.00 | Excessive force during fitting Applying too much force to fit the strand jack | Jacking system failure or collapse | Risk of damage to strand jack or frame, potential for injuries | Excessive force during fitting Applying too much force to fit the strand jack | use jacking or mechanical aids for controlled adjustments
12 | Fitting | 10 | 4 | 40 | Follow manufacturer guidelines to securely fasten the strand jack into the frame | 60 | 10 | 1 | 10 | (Senior) Specialist/ Quality Control Advisor |  | 1168_Fitting Strandjacks into frame_1.00 | 1168 | Fitting Strandjacks into frame | 1.00 | Failure to secure the strand jack Insufficient use of bolts, clamps, or locking mechanisms | Winch, strand jack or cable system malfunction | Risk of strand jack shifting or falling during operation | Failure to secure the strand jack Insufficient use of bolts, clamps, or locking mechanisms | Following of manufacturer's instructions / guidelines
13 | Post-Fitting Inspection | 6 | 4 | 24 | Inspect all connections, bolts, and clamps to ensure they are secure and properly aligned | 75 | 6 | 1 | 6 | Quality Control Advisor |  | 1168_Fitting Strandjacks into frame_1.00 | 1168 | Fitting Strandjacks into frame | 1.00 | Inadequate inspection of connections Failure to check bolts, clamps, or fasteners for tightness and alignment | Winch, strand jack or cable system malfunction | Risk of loosening during operation, potential for strand jack detachment | Inadequate inspection of connections Failure to check bolts, clamps, or fasteners for tightness and alignment | Carrying out of pre-use / pre-operational equipment checks
14 | Post-Fitting Inspection | 6 | 6 | 36 | Re-check alignment of the strand jack in the frame and make necessary adjustments before declaring the job complete | 25 | 6 | 2 | 12 | (Senior) Specialist/ Quality Control Advisor |  | 1168_Fitting Strandjacks into frame_1.00 | 1168 | Fitting Strandjacks into frame | 1.00 | Ignoring minor misalignments Overlooking small alignment issues | Risk of uneven load distribution, wear, or damage during operation | Risk of uneven load distribution, wear, or damage during operation | Ignoring minor misalignments Overlooking small alignment issues | Re-check alignment of the strand jack in the frame and make necessary adjustments before declaring the job complete
15 | Post-Operation Cleanup | 4 | 6 | 24 | Secure or remove all tools, rigging gear, and equipment from the workspace after completion | 60 | 4 | 2 | 8 | (Senior) Specialist |  | 1168_Fitting Strandjacks into frame_1.00 | 1168 | Fitting Strandjacks into frame | 1.00 | Tools, equipment or materials left unsecured in work area | Bodily harm - slips, trips and falls (same level) | Trip hazards, potential for falling objects, or cluttered workspace | Leaving tools or equipment unsecured Tools or lifting gear left near the strand jack or frame | Securing of loose items / tools / clothing
1 | Preparation | 6 | 2 | 12 | Conduct a RI&E (Risk Inventory and Evaluation) in the form of a Task Risk Assessment (TRA) covering workspace, materials, and tools | 80 | 6 | 1 | 6 | Manager Operation |  | 1169_Lifting equipment and bulkheads out of the attic_1.00 | 1169 | Lifting equipment and bulkheads out of the attic | 1.00 | Structural failure or instability of temporary works or supports | General equipment, tool or structural damage | Risk of structural damage, equipment failure, or accidents | Incomplete risk assessment Failure to evaluate attic structure, load weight, and workspace constraints | Conducting of risk assessments (TRA / JSA / LMRA)
2 | Preparation | 4 | 4 | 16 | Clear the workspace of obstructions, ensure proper lighting, and mark designated lifting areas | 75 | 4 | 1 | 4 | (Senior) Specialist |  | 1169_Lifting equipment and bulkheads out of the attic_1.00 | 1169 | Lifting equipment and bulkheads out of the attic | 1.00 | Lack of workspace preparation Cluttered or unsafe attic and lifting area | Bodily harm - slips, trips and falls (same level) | Increased risk of trips, slips, and falls, or difficulty in maneuvering loads | Lack of workspace preparation Cluttered or unsafe attic and lifting area | Maintaining of good housekeeping
3 | Preparation | 6 | 4 | 24 | Select lifting equipment (cranes, hoists, slings) rated for the load weight and compatible with attic configuration | 80 | 6 | 2 | 12 | (Senior) Specialist / Crane Operator |  | 1169_Lifting equipment and bulkheads out of the attic_1.00 | 1169 | Lifting equipment and bulkheads out of the attic | 1.00 | Using unsuitable lifting equipment Lifting devices not rated for the load weight or attic configuration | Load falling or dropping from height | Equipment failure, load drops, or damage | Using unsuitable lifting equipment Lifting devices not rated for the load weight or attic configuration | Inspecting of wires / ropes / hooks
4 | Preparation | 4 | 2 | 8 | Train workers on lifting techniques, rigging procedures, and attic-specific hazards | 55 | 4 | 1 | 4 | Manager Operations |  | 1169_Lifting equipment and bulkheads out of the attic_1.00 | 1169 | Lifting equipment and bulkheads out of the attic | 1.00 | Insufficient personnel training Workers unaware of lifting techniques and safety requirements | Operational delay or schedule disruption | Risk of improper handling, accidents, and delays | Insufficient personnel training Workers unaware of lifting techniques and safety requirements | Ensuring personnel are trained, inducted and supervised
5 | Inspection | 2 | 2 | 4 | Inspect attic structure for integrity and stability; reinforce beams or floors if necessary | 25 | 2 | 1 | 2 | (Senior) Specialist / Supervisor |  | 1169_Lifting equipment and bulkheads out of the attic_1.00 | 1169 | Lifting equipment and bulkheads out of the attic | 1.00 | Undetected defect or damage in equipment from lack of inspection | Bodily harm - struck or hit by falling/dropped/flying object | Risk of structural collapse, falling objects, or injury | Failure to inspect attic structure Overlooking signs of structural weakness, such as sagging beams or poor anchoring | Inspect attic structure for integrity and stability; reinforce beams or floors if necessary
5 | Inspection | 2 | 2 | 4 | Take five, Mammoet Minute (LMRA) | 80 | 2 | 1 | 2 | (Senior) Specialist / Supervisor |  | 1169_Lifting equipment and bulkheads out of the attic_1.00 | 1169 | Lifting equipment and bulkheads out of the attic | 1.00 | Undetected defect or damage in equipment from lack of inspection | Bodily harm - struck or hit by falling/dropped/flying object | Risk of structural collapse, falling objects, or injury | Failure to inspect attic structure Overlooking signs of structural weakness, such as sagging beams or poor anchoring | Conducting of risk assessments (TRA / JSA / LMRA)
6 | Inspection | 6 | 2 | 12 | Inspect all lifting equipment for wear, damage, or defects before use; replace faulty items | 75 | 6 | 1 | 6 | Rigger / Mechanic / (Senior) Specialist |  | 1169_Lifting equipment and bulkheads out of the attic_1.00 | 1169 | Lifting equipment and bulkheads out of the attic | 1.00 | Neglecting lifting equipment inspection Using damaged or unsuitable lifting tools (slings, hoists, ropes, etc.) | Uncontrolled or swinging load movement | Risk of equipment failure, load drops, or uncontrolled movements | Neglecting lifting equipment inspection Using damaged or unsuitable lifting tools (slings, hoists, ropes, etc.) | Removing of damaged / defective equipment from service
7 | Rigging and Lifting | 6 | 2 | 12 | Use proper rigging techniques as per manufacturer guidelines and double-check all attachments | 60 | 6 | 1 | 6 | Mechanic / Crane Operator |  | 1169_Lifting equipment and bulkheads out of the attic_1.00 | 1169 | Lifting equipment and bulkheads out of the attic | 1.00 | Uncontrolled load movement due to incorrect rigging setup | Bodily harm - slips, trips and falls (same level) | Risk of load imbalance, slipping, or tipping | Incorrect rigging setup Improper placement or attachment of slings, chains, or hooks | Following of manufacturer's instructions / guidelines
7 | Rigging and Lifting | 6 | 2 | 12 | Take five, Mammoet Minute (LMRA) | 80 | 6 | 1 | 6 | Mechanic / Crane Operator |  | 1169_Lifting equipment and bulkheads out of the attic_1.00 | 1169 | Lifting equipment and bulkheads out of the attic | 1.00 | Uncontrolled load movement due to incorrect rigging setup | Bodily harm - slips, trips and falls (same level) | Risk of load imbalance, slipping, or tipping | Incorrect rigging setup Improper placement or attachment of slings, chains, or hooks | Conducting of risk assessments (TRA / JSA / LMRA)
8 | Rigging and Lifting | 6 | 2 | 12 | Ensure load is balanced and lifted steadily; use tag lines to control movement | 90 | 6 | 1 | 6 | Crane Operator / Mechanic / Rigger |  | 1169_Lifting equipment and bulkheads out of the attic_1.00 | 1169 | Lifting equipment and bulkheads out of the attic | 1.00 | Uncontrolled shifting or swinging of suspended load | Uncontrolled or swinging load movement | Risk of load swinging, tipping, or collisions | Load instability during lift Unbalanced load or sudden movements | Use of tag lines / hand lines to control load
9 | Rigging and Lifting | 6 | 2 | 12 | Assess clearance and plan lifting paths | 60 | 6 | 1 | 6 | (Senior) Specialist |  | 1169_Lifting equipment and bulkheads out of the attic_1.00 | 1169 | Lifting equipment and bulkheads out of the attic | 1.00 | Structural interference Limited attic clearance or obstacles during lifting | Risk of damage to the attic, equipment, or load | Risk of damage to the attic, equipment, or load | Structural interference Limited attic clearance or obstacles during lifting | Planning / surveying of transport routes
9 | Rigging and Lifting | 6 | 2 | 12 | remove obstructions or secure fragile attic components | 75 | 6 | 1 | 6 | (Senior) Specialist |  | 1169_Lifting equipment and bulkheads out of the attic_1.00 | 1169 | Lifting equipment and bulkheads out of the attic | 1.00 | Structural interference Limited attic clearance or obstacles during lifting | Risk of damage to the attic, equipment, or load | Risk of damage to the attic, equipment, or load | Structural interference Limited attic clearance or obstacles during lifting | Maintaining of good housekeeping
10 | Rigging and Lifting | 4 | 2 | 8 | Use clear hand signals, radios, or designated spotters to coordinate movements | 75 | 4 | 1 | 4 | (Senior) Specialist |  | 1169_Lifting equipment and bulkheads out of the attic_1.00 | 1169 | Lifting equipment and bulkheads out of the attic | 1.00 | Poor communication during lifting Miscommunication between crane operator and ground crew | Operational delay or schedule disruption | Risk of improper movements, delays, or unsafe conditions | Poor communication during lifting Miscommunication between crane operator and ground crew | Maintaining of radio / visual communication
11 | Lowering and Positioning | 2 | 4 | 8 | Lower loads steadily | 25 | 2 | 2 | 4 | Rigger / Crane Operator / Mechanic |  | 1169_Lifting equipment and bulkheads out of the attic_1.00 | 1169 | Lifting equipment and bulkheads out of the attic | 1.00 | Mishandling of loads Improper lowering techniques or lack of securing measures | Load or lifting-point instability, shifting or tipping | Risk of load tipping, collisions, or injuries | Mishandling of loads Improper lowering techniques or lack of securing measures | Lower loads steadily
11 | Lowering and Positioning | 2 | 4 | 8 | use chocks or supports to secure loads once positioned | 80 | 2 | 2 | 4 | Rigger / Crane Operator / Mechanic |  | 1169_Lifting equipment and bulkheads out of the attic_1.00 | 1169 | Lifting equipment and bulkheads out of the attic | 1.00 | Mishandling of loads Improper lowering techniques or lack of securing measures | Load or lifting-point instability, shifting or tipping | Risk of load tipping, collisions, or injuries | Mishandling of loads Improper lowering techniques or lack of securing measures | Securing / lashing of loads for transport
12 | Lowering and Positioning | 4 | 4 | 16 | Use appropriate securing devices (e.g., clamps, straps, blocks) to stabilize loads | 80 | 4 | 2 | 8 | (Senior) Specialist |  | 1169_Lifting equipment and bulkheads out of the attic_1.00 | 1169 | Lifting equipment and bulkheads out of the attic | 1.00 | Inadequate securing of load Failure to properly secure loads during lowering or after positioning | Load or lifting-point instability, shifting or tipping | Risk of load shifting, tipping, or falling | Inadequate securing of load Failure to properly secure loads during lowering or after positioning | Securing / lashing of loads for transport
13 | Lowering and Positioning | 2 | 4 | 8 | Use alignment tools and ensure proper guidance during positioning | 25 | 2 | 1 | 2 | (Senior) Specialist / Rigger |  | 1169_Lifting equipment and bulkheads out of the attic_1.00 | 1169 | Lifting equipment and bulkheads out of the attic | 1.00 | Poor alignment of equipment or bulkheads Misalignment during positioning | Operational delay or schedule disruption | Increased difficulty in securing loads, potential for damage or delays | Poor alignment of equipment or bulkheads Misalignment during positioning | Use alignment tools and ensure proper guidance during positioning
14 | Post-Operation and Cleanup | 4 | 6 | 24 | Inspect the attic and lifting equipment for any signs of wear, damage, or structural issues after the operation | 75 | 4 | 2 | 8 | (Senior) Specialist |  | 1169_Lifting equipment and bulkheads out of the attic_1.00 | 1169 | Lifting equipment and bulkheads out of the attic | 1.00 | Undetected defect or damage in equipment from lack of inspection | Potential for future accidents or failures | Potential for future accidents or failures | Failure to inspect for damage Overlooking damage to attic structure or equipment after lifting | Carrying out of pre-use / pre-operational equipment checks
15 | Post-Operation and Cleanup | 4 | 4 | 16 | Clear all tools, rigging gear, and debris from the attic and lifting area after the operation | 75 | 4 | 1 | 4 | (Senior) Specialist |  | 1169_Lifting equipment and bulkheads out of the attic_1.00 | 1169 | Lifting equipment and bulkheads out of the attic | 1.00 | Tools, equipment or materials left unsecured in work area | Bodily harm - slips, trips and falls (same level) | Trip hazards, potential for falling objects, or cluttered workspace | Leaving tools or equipment unsecured Tools or lifting gear left in the attic or workspace | Maintaining of good housekeeping
1 | Preparation | 6 | 2 | 12 | Conduct a RI&E (Risk Inventory and Evaluation) in the form of a Task Risk Assessment (TRA) covering workspace, materials, and tools | 80 | 6 | 1 | 6 | Manager Operations |  | 1170_Operating a Lathe_1.00 | 1170 | Operating a Lathe | 1.00 | Incomplete risk assessment Failure to identify hazards associated with the lathe, tools, or material | Operational delay or schedule disruption | Increased risk of injury, machine malfunction, or operational delays | Incomplete risk assessment Failure to identify hazards associated with the lathe, tools, or material | Conducting of risk assessments (TRA / JSA / LMRA)
2 | Preparation | 4 | 4 | 16 | Provide thorough training on lathe operation, safety measures, and emergency stop procedures | 55 | 4 | 1 | 4 | Manager Operations |  | 1170_Operating a Lathe_1.00 | 1170 | Operating a Lathe | 1.00 | Inadequate personnel training Workers unfamiliar with lathe operation and safety protocols | Tool, blade or workpiece failure during machining, cutting or drilling | Risk of improper use, injuries, or tool breakage | Inadequate personnel training Workers unfamiliar with lathe operation and safety protocols | Ensuring personnel are trained, inducted and supervised
3 | Preparation | 4 | 4 | 16 | Ensure the workspace is clean, well-lit, and free of obstructions | 75 | 4 | 1 | 4 | (Senior) Specialist |  | 1170_Operating a Lathe_1.00 | 1170 | Operating a Lathe | 1.00 | Workspace clutter Tools, materials, or debris obstructing the lathe area | Bodily harm - slips, trips and falls (same level) | Risk of slips, trips, and falls, or interference with lathe operation | Workspace clutter Tools, materials, or debris obstructing the lathe area | Maintaining of good housekeeping
4 | Preparation | 4 | 4 | 16 | Provide PPE, including safety glasses, gloves (if appropriate), hearing protection, and steel-toed footwear | 90 | 4 | 1 | 4 | (Senior) Specialist |  | 1170_Operating a Lathe_1.00 | 1170 | Operating a Lathe | 1.00 | Insufficient PPE availability Lack of suitable protective equipment, such as eye and hand protection | Bodily harm - struck or hit by falling/dropped/flying object | Risk of injury from flying debris, sharp tools, or moving parts | Insufficient PPE availability Lack of suitable protective equipment, such as eye and hand protection | Wearing of eye and face protection
5 | Machine Inspection | 6 | 4 | 24 | Inspect the lathe for loose components, worn belts, or damaged parts before use | 75 | 6 | 2 | 12 | (Senior) specialist / Operator |  | 1170_Operating a Lathe_1.00 | 1170 | Operating a Lathe | 1.00 | Undetected defect or damage in equipment from lack of inspection | Tool, blade or workpiece failure during machining, cutting or drilling | Increased risk of accidents, tool breakage, or poor-quality machining | Failure to inspect the lathe Using a malfunctioning or poorly maintained lathe | Carrying out of pre-use / pre-operational equipment checks
6 | Machine Inspection | 6 | 2 | 12 | Verify that tools are properly mounted, secured, and aligned | 60 | 6 | 2 | 12 | (Senior) specialist / Operator |  | 1170_Operating a Lathe_1.00 | 1170 | Operating a Lathe | 1.00 | Incorrect tool setup Improper attachment or positioning of cutting tools | Tool, blade or workpiece failure during machining, cutting or drilling | Risk of tool breakage, poor-quality machining, or injury | Incorrect tool setup Improper attachment or positioning of cutting tools | Securing of loose items / tools / clothing
7 | Machine Inspection | 4 | 4 | 16 | Inspect materials for defects such as cracks, warping, or embedded foreign objects | 25 | 4 | 2 | 8 | (Senior) specialist / Operator |  | 1170_Operating a Lathe_1.00 | 1170 | Operating a Lathe | 1.00 | Material inspection failure Using materials with defects or unsuitable properties for machining | Tool, blade or workpiece failure during machining, cutting or drilling | Risk of material failure, tool damage, or poor-quality machining | Material inspection failure Using materials with defects or unsuitable properties for machining | Inspect materials for defects such as cracks, warping, or embedded foreign objects
8 | Lathe Operation | 4 | 4 | 16 | Ensure the workpiece is properly secured in the chuck or between centers; double-check clamping mechanisms | 60 | 4 | 2 | 8 | Operator |  | 1170_Operating a Lathe_1.00 | 1170 | Operating a Lathe | 1.00 | Improper workpiece clamping Failure to securely fasten the workpiece | Tool, blade or workpiece failure during machining, cutting or drilling | Risk of workpiece dislodgment, tool damage, or injury | Improper workpiece clamping Failure to securely fasten the workpiece | Securing of loose items / tools / clothing
8 | Lathe Operation | 4 | 4 | 16 | Take five, Mammoet Minute (LMRA) | 80 | 4 | 2 | 8 | Operator |  | 1170_Operating a Lathe_1.00 | 1170 | Operating a Lathe | 1.00 | Improper workpiece clamping Failure to securely fasten the workpiece | Tool, blade or workpiece failure during machining, cutting or drilling | Risk of workpiece dislodgment, tool damage, or injury | Improper workpiece clamping Failure to securely fasten the workpiece | Conducting of risk assessments (TRA / JSA / LMRA)
9 | Lathe Operation | 6 | 2 | 12 | Enforce a dress code prohibiting loose clothing and hair, jewelry, and inappropriate PPE (e.g., loose gloves) | 90 | 6 | 1 | 6 | (Senior) specialist |  | 1170_Operating a Lathe_1.00 | 1170 | Operating a Lathe | 1.00 | Entanglement of clothing or body part in moving machinery | Bodily harm - crushing, trapping and amputation injuries | Risk of entanglement with rotating parts | Loose clothing or accessories Wearing loose clothing, jewelry, or gloves (where inappropriate) | Wearing of gloves / hand protection
10 | Lathe Operation | 4 | 2 | 8 | Set the speed and feed rate according to the material and cutting tool specifications | 25 | 4 | 1 | 4 | Operator |  | 1170_Operating a Lathe_1.00 | 1170 | Operating a Lathe | 1.00 | Inadequate speed or feed settings Incorrect selection of lathe speed or feed rate | Tool, blade or workpiece failure during machining, cutting or drilling | Risk of tool breakage, poor-quality machining, or overheating | Inadequate speed or feed settings Incorrect selection of lathe speed or feed rate | Set the speed and feed rate according to the material and cutting tool specifications
11 | Post-Operation and Cleaning | 4 | 6 | 24 | Clear all debris, tools, and materials from the lathe and surrounding area after use | 75 | 4 | 2 | 8 | (Senior) specialist / Operator |  | 1170_Operating a Lathe_1.00 | 1170 | Operating a Lathe | 1.00 | Incomplete cleanup Debris or tools left on or near the lathe | Bodily harm - slips, trips and falls (same level) | Risk of slips, trips, or interference with subsequent operations | Incomplete cleanup Debris or tools left on or near the lathe | Maintaining of good housekeeping
12 | Post-Operation and Cleaning | 6 | 4 | 24 | Store tools in designated locations with proper labeling and safety measures | 25 | 6 | 2 | 12 | Operator |  | 1170_Operating a Lathe_1.00 | 1170 | Operating a Lathe | 1.00 | Improper tool storage Cutting tools left unsecured or in unsafe locations | Bodily harm - struck or hit by falling/dropped/flying object | Risk of injury from sharp edges or falling tools | Improper tool storage Cutting tools left unsecured or in unsafe locations | Store tools in designated locations with proper labeling and safety measures
13 | Post-Operation and Cleaning | 4 | 6 | 24 | Inspect the lathe for wear, damage, or maintenance needs after use and document findings | 75 | 4 | 2 | 8 | (Senior) specialist |  | 1170_Operating a Lathe_1.00 | 1170 | Operating a Lathe | 1.00 | Undetected defect or damage in equipment from lack of inspection | Potential for unnoticed faults leading to accidents in future operations | Potential for unnoticed faults leading to accidents in future operations | Failure to inspect lathe after use Overlooking wear or damage that occurred during operation | Carrying out of pre-use / pre-operational equipment checks
1 | Preparation | 6 | 2 | 12 | Conduct a RI&E (Risk Inventory and Evaluation), including equipment inspection, pressure ratings, and workspace assessment | 80 | 6 | 1 | 6 | Manager Operations |  | 1171_Testing of equipment with hydro hoses_1.00 | 1171 | Testing of equipment with hydro hoses | 1.00 | Incomplete risk assessment Failure to evaluate the condition of hydraulic hoses and equipment or assess environmental hazards | Hose or hydraulic line rupture, burst or leak | Increased risk of hose failure, fluid leaks, or pressure-related accidents | Incomplete risk assessment Failure to evaluate the condition of hydraulic hoses and equipment or assess environmental hazards | Conducting of risk assessments (TRA / JSA / LMRA)
2 | Preparation | 6 | 2 | 12 | Train personnel on hydraulic system operation, pressure risks, and emergency procedures | 85 | 6 | 1 | 6 | Manager Operations |  | 1171_Testing of equipment with hydro hoses_1.00 | 1171 | Testing of equipment with hydro hoses | 1.00 | Inadequate personnel training Workers unaware of hydraulic hose operation, pressure systems, or emergency protocols | Operational delay or schedule disruption | Risk of improper handling, accidents, or delayed responses during emergencies | Inadequate personnel training Workers unaware of hydraulic hose operation, pressure systems, or emergency protocols | Having of emergency / recovery / contingency plans in place
3 | Preparation | 4 | 4 | 16 | Select hoses and fittings rated for the maximum pressure and compatible with the hydraulic fluid | 25 | 4 | 2 | 8 | (Senior) Specialist |  | 1171_Testing of equipment with hydro hoses_1.00 | 1171 | Testing of equipment with hydro hoses | 1.00 | Incorrect equipment selection Using hydraulic hoses or equipment not rated for system pressure or fluid type | Hose or hydraulic line rupture, burst or leak | Increased likelihood of hose rupture, leaks, or equipment damage | Incorrect equipment selection Using hydraulic hoses or equipment not rated for system pressure or fluid type | Select hoses and fittings rated for the maximum pressure and compatible with the hydraulic fluid
4 | Preparation | 4 | 2 | 8 | Ensure the workspace is clean, well-lit, and free of obstructions | 75 | 4 | 1 | 4 | (Senior) Specialist |  | 1171_Testing of equipment with hydro hoses_1.00 | 1171 | Testing of equipment with hydro hoses | 1.00 | Workspace preparation failure Cluttered or unsafe area near hydraulic equipment | Bodily harm - crushing, trapping and amputation injuries | Risk of tripping, hose entanglement, or accidental hose damage | Workspace preparation failure Cluttered or unsafe area near hydraulic equipment | Maintaining of good housekeeping
5 | Inspection | 4 | 4 | 16 | Inspect hydraulic hoses for wear, cracks, abrasions, or leaks before use | 75 | 4 | 2 | 8 | (Senior) Specialist |  | 1171_Testing of equipment with hydro hoses_1.00 | 1171 | Testing of equipment with hydro hoses | 1.00 | Undetected defect or damage in equipment from lack of inspection | Hose or hydraulic line rupture, burst or leak | Risk of hose bursts, leaks, or failure | Failure to inspect hydraulic hoses Using hoses with visible wear, damage, or improper connections | Carrying out of pre-use / pre-operational equipment checks
6 | Inspection | 4 | 4 | 16 | Check all fittings for tightness, compatibility, and wear | 25 | 4 | 2 | 8 | Mechanic/ (Senior) Specialist |  | 1171_Testing of equipment with hydro hoses_1.00 | 1171 | Testing of equipment with hydro hoses | 1.00 | Neglecting to check fittings and connections Improperly tightened or incompatible fittings | General equipment, tool or structural damage | Risk of leaks, disconnection under pressure, or equipment damage | Neglecting to check fittings and connections Improperly tightened or incompatible fittings | Check all fittings for tightness, compatibility, and wear
7 | Inspection | 4 | 4 | 16 | Verify pressure ratings of hoses, connectors, and equipment match or exceed the system's operating pressure | 55 | 4 | 2 | 8 | (Senior) Specialist |  | 1171_Testing of equipment with hydro hoses_1.00 | 1171 | Testing of equipment with hydro hoses | 1.00 | Overlooking pressure ratings Using hoses or equipment not rated for system operating pressure | Increased risk of rupture or failure | Increased risk of rupture or failure | Overlooking pressure ratings Using hoses or equipment not rated for system operating pressure | Operating equipment within safe limits / load ratings
8 | Operational | 6 | 4 | 24 | Set system pressure according to manufacturer guidelines; regularly test pressure relief valves | 60 | 6 | 2 | 12 | Mechanic/ (Senior) Specialist |  | 1171_Testing of equipment with hydro hoses_1.00 | 1171 | Testing of equipment with hydro hoses | 1.00 | Excessive pressure in the system Incorrect settings, malfunctioning pressure relief valves, or blocked lines | Bodily harm - fluid injection injury (high-pressure oil/hydraulic) | Risk of hose rupture, equipment failure, or fluid injection injuries | Excessive pressure in the system Incorrect settings, malfunctioning pressure relief valves, or blocked lines | Following of manufacturer's instructions / guidelines
8 | Operational | 6 | 4 | 24 | Take five, Mammoet Minute (LMRA) | 80 | 6 | 2 | 12 | Mechanic/ (Senior) Specialist |  | 1171_Testing of equipment with hydro hoses_1.00 | 1171 | Testing of equipment with hydro hoses | 1.00 | Excessive pressure in the system Incorrect settings, malfunctioning pressure relief valves, or blocked lines | Bodily harm - fluid injection injury (high-pressure oil/hydraulic) | Risk of hose rupture, equipment failure, or fluid injection injuries | Excessive pressure in the system Incorrect settings, malfunctioning pressure relief valves, or blocked lines | Conducting of risk assessments (TRA / JSA / LMRA)
9 | Operational | 6 | 2 | 12 | Secure hoses away from moving parts or sharp edges using clamps, protective sleeves, or guards | 85 | 6 | 1 | 6 | Mechanic |  | 1171_Testing of equipment with hydro hoses_1.00 | 1171 | Testing of equipment with hydro hoses | 1.00 | Abrasion or mechanical damage to hoses Hoses rubbing against sharp edges, moving parts, or external objects | Hose or hydraulic line rupture, burst or leak | Risk of hose wear, leakage, or rupture | Abrasion or mechanical damage to hoses Hoses rubbing against sharp edges, moving parts, or external objects | Guarding of rotating / moving machine parts
10 | Operational | 6 | 4 | 24 | Inspect for leaks during operation | 25 | 6 | 2 | 12 | Mechanic |  | 1171_Testing of equipment with hydro hoses_1.00 | 1171 | Testing of equipment with hydro hoses | 1.00 | Fluid leaks Loose connections, damaged hoses, or burst seals | Bodily harm - slips, trips and falls (same level) | Risk of environmental contamination, fire hazards, or slips and falls | Fluid leaks Loose connections, damaged hoses, or burst seals | Inspect for leaks during operation
10 | Operational | 6 | 4 | 24 | use drip trays or absorbent mats to contain spills | 90 | 6 | 2 | 12 | Mechanic |  | 1171_Testing of equipment with hydro hoses_1.00 | 1171 | Testing of equipment with hydro hoses | 1.00 | Fluid leaks Loose connections, damaged hoses, or burst seals | Bodily harm - slips, trips and falls (same level) | Risk of environmental contamination, fire hazards, or slips and falls | Fluid leaks Loose connections, damaged hoses, or burst seals | Provision of spill kits / spill containment
11 | Operational | 6 | 2 | 12 | Use chemical-resistant gloves, eye protection, and coveralls; avoid direct contact with fluid | 90 | 6 | 1 | 6 | Mechanic |  | 1171_Testing of equipment with hydro hoses_1.00 | 1171 | Testing of equipment with hydro hoses | 1.00 | Exposure to hydraulic fluid Accidental hose bursts, improper handling, or cleaning of fluid spills | Bodily harm - burns (thermal, chemical or electrical) | Risk of skin irritation, chemical burns, or fluid injection injuries | Exposure to hydraulic fluid Accidental hose bursts, improper handling, or cleaning of fluid spills | Wearing of eye and face protection
12 | Operational | 6 | 4 | 24 | Hose construction specially designed to prevent ruptures | 25 | 6 | 2 | 12 | Mechanic |  | 1171_Testing of equipment with hydro hoses_1.00 | 1171 | Testing of equipment with hydro hoses | 1.00 | Hose whipping upon failure High-pressure hoses releasing stored energy during rupture | Risk of severe injuries to personnel or damage to nearby equipment | Risk of severe injuries to personnel or damage to nearby equipment | Hose whipping upon failure High-pressure hoses releasing stored energy during rupture | Hose construction specially designed to prevent ruptures
12 | Operational | 6 | 4 | 24 | Emergency stop of system to react to high pressure ruptures | 25 | 6 | 2 | 12 | Mechanic |  | 1171_Testing of equipment with hydro hoses_1.00 | 1171 | Testing of equipment with hydro hoses | 1.00 | Hose whipping upon failure High-pressure hoses releasing stored energy during rupture | Risk of severe injuries to personnel or damage to nearby equipment | Risk of severe injuries to personnel or damage to nearby equipment | Hose whipping upon failure High-pressure hoses releasing stored energy during rupture | Emergency stop of system to react to high pressure ruptures
13 | Operational | 6 | 2 | 12 | Establish clear communication protocols using hand signals or radios | 75 | 6 | 1 | 6 | (Senior) Specialist |  | 1171_Testing of equipment with hydro hoses_1.00 | 1171 | Testing of equipment with hydro hoses | 1.00 | Poor communication during operation Lack of coordination between team members operating equipment | Operational delay or schedule disruption | Risk of errors, unsafe actions, or delayed response to incidents | Poor communication during operation Lack of coordination between team members operating equipment | Maintaining of radio / visual communication
14 | Shutdown and Maintenance | 6 | 2 | 12 | Always relieve system pressure fully before disconnecting or performing maintenance | 25 | 6 | 1 | 6 | Mechanic |  | 1171_Testing of equipment with hydro hoses_1.00 | 1171 | Testing of equipment with hydro hoses | 1.00 | Incomplete pressure relief Failure to relieve system pressure before disconnecting hoses | Hose or hydraulic line rupture, burst or leak | Risk of sudden fluid ejection, hose whipping, or equipment damage | Incomplete pressure relief Failure to relieve system pressure before disconnecting hoses | Always relieve system pressure fully before disconnecting or performing maintenance
15 | Shutdown and Maintenance | 4 | 4 | 16 | Store hoses in a clean, dry area away from direct sunlight or corrosive chemicals | 85 | 4 | 1 | 4 | Mechanic |  | 1171_Testing of equipment with hydro hoses_1.00 | 1171 | Testing of equipment with hydro hoses | 1.00 | Improper hose storage Leaving hoses exposed to sunlight, chemicals, or mechanical stress | Hose or hydraulic line rupture, burst or leak | Accelerated wear, damage, or degradation of hoses | Improper hose storage Leaving hoses exposed to sunlight, chemicals, or mechanical stress | Following of COSHH / hazardous substance procedures
16 | Shutdown and Maintenance | 4 | 4 | 16 | Inspect hoses, connectors, and equipment for damage after use and document findings | 75 | 4 | 1 | 4 | Mechanic |  | 1171_Testing of equipment with hydro hoses_1.00 | 1171 | Testing of equipment with hydro hoses | 1.00 | Undetected defect or damage in equipment from lack of inspection | Undetected faults leading to accidents in subsequent operations | Undetected faults leading to accidents in subsequent operations | Failure to inspect post-operation Overlooking wear or damage after use | Carrying out of pre-use / pre-operational equipment checks
17 | Cleanup and Environmental Management | 6 | 4 | 24 | Dispose of used or spilled hydraulic fluid according to Environmental guidelines | 25 | 6 | 2 | 12 | Mechanic |  | 1171_Testing of equipment with hydro hoses_1.00 | 1171 | Testing of equipment with hydro hoses | 1.00 | Spill or contamination from improper disposal of hazardous waste or fluids | Environmental contamination or pollution | Environmental contamination, regulatory fines, or fire hazards | Improper disposal of hydraulic fluid Failure to handle or dispose of spilled or used fluid according to regulations | Dispose of used or spilled hydraulic fluid according to Environmental guidelines
18 | Cleanup and Environmental Management | 4 | 4 | 16 | Secure or remove all tools and hoses after operation | 60 | 4 | 2 | 8 | Mechanic/ (Senior) Specialist |  | 1171_Testing of equipment with hydro hoses_1.00 | 1171 | Testing of equipment with hydro hoses | 1.00 | Tools, equipment or materials left unsecured in work area | Bodily harm - slips, trips and falls (same level) | Trip hazards, equipment damage, or accidents | Leaving equipment unsecured Hoses, fittings, or tools left on or near equipment | Securing of loose items / tools / clothing
1 | Preparation | 6 | 2 | 12 | Conduct a RI&E (Risk Inventory and Evaluation) in the form of a Task Risk Assessment (TRA) covering workspace, materials, and tools | 80 | 6 | 1 | 6 | Manager Operations |  | 1172_Maintenance and servicing of mobile equipment_1.00 | 1172 | Maintenance and servicing of mobile equipment | 1.00 | Incomplete risk assessment Failure to identify hazards such as high loads, electrical risks, or hydraulic pressure | General equipment, tool or structural damage | Risk of accidents, equipment damage, or delays | Incomplete risk assessment Failure to identify hazards such as high loads, electrical risks, or hydraulic pressure | Conducting of risk assessments (TRA / JSA / LMRA)
2 | Preparation | 4 | 4 | 16 | Train personnel on mobile crane systems, safe handling of tools, and emergency protocols | 55 | 4 | 2 | 8 | Manager Operations |  | 1172_Maintenance and servicing of mobile equipment_1.00 | 1172 | Maintenance and servicing of mobile equipment | 1.00 | Insufficient personnel training Workers lack knowledge of crane systems, tools, or safety protocols | Operational delay or schedule disruption | Risk of improper servicing, accidents, or delays | Insufficient personnel training Workers lack knowledge of crane systems, tools, or safety protocols | Ensuring personnel are trained, inducted and supervised
3 | Preparation | 4 | 4 | 16 | Clear workspace of obstructions, ensure proper lighting, and prepare stable ground for crane maintenance | 75 | 4 | 2 | 8 | (Senior) Specialist |  | 1172_Maintenance and servicing of mobile equipment_1.00 | 1172 | Maintenance and servicing of mobile equipment | 1.00 | Improper workspace setup Cluttered or unsafe workspace with poor lighting or unstable ground | Bodily harm - slips, trips and falls (same level) | Risk of slips, trips, falls, or unstable positioning of crane | Improper workspace setup Cluttered or unsafe workspace with poor lighting or unstable ground | Maintaining / servicing of crane and lifting equipment
4 | Preparation | 6 | 4 | 24 | Provide PPE such as safety helmets, steel-toed boots, gloves, safety glasses, and high-visibility clothing | 90 | 6 | 2 | 12 | (Senior) Specialist |  | 1172_Maintenance and servicing of mobile equipment_1.00 | 1172 | Maintenance and servicing of mobile equipment | 1.00 | Lack of PPE Workers not equipped with suitable personal protective equipment | Bodily harm - struck or hit by falling/dropped/flying object | Risk of injuries from falling objects, sharp tools, or hazardous fluids | Lack of PPE Workers not equipped with suitable personal protective equipment | Wearing of eye and face protection
5 | Inspection | 6 | 4 | 24 | Inspect the crane thoroughly before maintenance, including cables, boom, hydraulic systems, and electrical components | 75 | 6 | 2 | 12 | (Senior) Specialist |  | 1172_Maintenance and servicing of mobile equipment_1.00 | 1172 | Maintenance and servicing of mobile equipment | 1.00 | Undetected defect or damage in equipment from lack of inspection | Equipment failure or malfunction (unspecified) | Increased risk of equipment failure, accidents, or delays | Failure to inspect crane components Overlooking wear, cracks, or damage to critical parts | Maintaining / servicing of crane and lifting equipment
5 | Inspection | 6 | 4 | 24 | Take five, Mammoet Minute (LMRA) | 80 | 6 | 2 | 12 | (Senior) Specialist |  | 1172_Maintenance and servicing of mobile equipment_1.00 | 1172 | Maintenance and servicing of mobile equipment | 1.00 | Undetected defect or damage in equipment from lack of inspection | Equipment failure or malfunction (unspecified) | Increased risk of equipment failure, accidents, or delays | Failure to inspect crane components Overlooking wear, cracks, or damage to critical parts | Conducting of risk assessments (TRA / JSA / LMRA)
6 | Inspection | 6 | 4 | 24 | Implement lockout/tagout (LOTO) procedures to isolate energy sources before starting work | 90 | 6 | 2 | 12 | (Senior) Specialist |  | 1172_Maintenance and servicing of mobile equipment_1.00 | 1172 | Maintenance and servicing of mobile equipment | 1.00 | Contact with exposed or live electrical parts | Bodily harm - electric shock / electrocution | Risk of unexpected movement, electrical shocks, or pressure release | Neglecting to isolate energy sources Failure to lockout/tagout electrical, hydraulic, or pneumatic systems | Isolating / locking out equipment (LOTO)
7 | Inspection | 4 | 4 | 16 | Use tools that are properly maintained and suitable for the specific maintenance tasks | 75 | 4 | 1 | 4 | (Senior) Specialist |  | 1172_Maintenance and servicing of mobile equipment_1.00 | 1172 | Maintenance and servicing of mobile equipment | 1.00 | Mechanical failure of equipment due to inadequate maintenance | Tool, blade or workpiece failure during machining, cutting or drilling | Risk of tool failure, damage to crane components, or injury | Using unsuitable tools or equipment Incorrect or poorly maintained tools for servicing | Using of correct, unmodified tools
8 | Servicing and Repair | 6 | 4 | 24 | Inspect hydraulic systems for leaks or damage before servicing | 25 | 6 | 2 | 12 | (Senior) Specialist |  | 1172_Maintenance and servicing of mobile equipment_1.00 | 1172 | Maintenance and servicing of mobile equipment | 1.00 | Hydraulic system failures Leaks or bursts in hydraulic hoses or components | Bodily harm - fluid injection injury (high-pressure oil/hydraulic) | Risk of high-pressure fluid injection injuries, spills, or crane instability | Hydraulic system failures Leaks or bursts in hydraulic hoses or components | Inspect hydraulic systems for leaks or damage before servicing
8 | Servicing and Repair | 6 | 4 | 24 | release system pressure safely before working | 25 | 6 | 2 | 12 | (Senior) Specialist |  | 1172_Maintenance and servicing of mobile equipment_1.00 | 1172 | Maintenance and servicing of mobile equipment | 1.00 | Hydraulic system failures Leaks or bursts in hydraulic hoses or components | Bodily harm - fluid injection injury (high-pressure oil/hydraulic) | Risk of high-pressure fluid injection injuries, spills, or crane instability | Hydraulic system failures Leaks or bursts in hydraulic hoses or components | release system pressure safely before working
9 | Servicing and Repair | 4 | 4 | 16 | Use lifting aids such as hoists, slings, or cranes for heavy parts | 80 | 4 | 1 | 4 | (Senior) Specialist |  | 1172_Maintenance and servicing of mobile equipment_1.00 | 1172 | Maintenance and servicing of mobile equipment | 1.00 | Improper handling of crane parts Mishandling heavy or awkward components during replacement or servicing | Bodily harm - musculoskeletal injury / manual handling strain | Risk of musculoskeletal injuries, dropped loads, or equipment damage | Improper handling of crane parts Mishandling heavy or awkward components during replacement or servicing | Inspecting of wires / ropes / hooks
9 | Servicing and Repair | 4 | 4 | 16 | ensure proper ergonomics for manual handling tasks | 75 | 4 | 1 | 4 | (Senior) Specialist |  | 1172_Maintenance and servicing of mobile equipment_1.00 | 1172 | Maintenance and servicing of mobile equipment | 1.00 | Improper handling of crane parts Mishandling heavy or awkward components during replacement or servicing | Bodily harm - musculoskeletal injury / manual handling strain | Risk of musculoskeletal injuries, dropped loads, or equipment damage | Improper handling of crane parts Mishandling heavy or awkward components during replacement or servicing | Using of correct manual handling techniques / mechanical aids
10 | Servicing and Repair | 6 | 4 | 24 | Inspect electrical systems for wear or damage | 75 | 6 | 2 | 12 | (Senior) Specialist |  | 1172_Maintenance and servicing of mobile equipment_1.00 | 1172 | Maintenance and servicing of mobile equipment | 1.00 | Electrical hazards Exposed wires, faulty connections, or failure to de-energize electrical systems | Bodily harm - electric shock / electrocution | Risk of electric shocks, burns, or equipment damage | Electrical hazards Exposed wires, faulty connections, or failure to de-energize electrical systems | Carrying out of pre-use / pre-operational equipment checks
10 | Servicing and Repair | 6 | 4 | 24 | de-energize circuits and use insulated tools | 25 | 6 | 2 | 12 | (Senior) Specialist |  | 1172_Maintenance and servicing of mobile equipment_1.00 | 1172 | Maintenance and servicing of mobile equipment | 1.00 | Electrical hazards Exposed wires, faulty connections, or failure to de-energize electrical systems | Bodily harm - electric shock / electrocution | Risk of electric shocks, burns, or equipment damage | Electrical hazards Exposed wires, faulty connections, or failure to de-energize electrical systems | de-energize circuits and use insulated tools
11 | Servicing and Repair | 4 | 4 | 16 | Establish clear communication protocols, designate roles, and use radios or hand signals where necessary | 75 | 4 | 1 | 4 | (Senior) Specialist |  | 1172_Maintenance and servicing of mobile equipment_1.00 | 1172 | Maintenance and servicing of mobile equipment | 1.00 | Poor communication between team members Lack of coordination during servicing tasks | Operational delay or schedule disruption | Increased risk of errors, delays, or unsafe actions | Poor communication between team members Lack of coordination during servicing tasks | Maintaining of radio / visual communication
12 | Servicing and Repair | 4 | 4 | 16 | Use parts approved by the crane manufacturer and verify compatibility before installation | 60 | 4 | 1 | 4 | (Senior) Specialist |  | 1172_Maintenance and servicing of mobile equipment_1.00 | 1172 | Maintenance and servicing of mobile equipment | 1.00 | Use of incorrect spare parts Installing parts that do not meet manufacturer specifications | Increased risk of component failure or reduced crane performance | Increased risk of component failure or reduced crane performance | Use of incorrect spare parts Installing parts that do not meet manufacturer specifications | Following of manufacturer's instructions / guidelines
13 | Testing and Adjustment | 4 | 4 | 16 | Perform functional tests of all repaired or replaced components, following manufacturer guidelines | 75 | 4 | 1 | 4 | (Senior) Specialist |  | 1172_Maintenance and servicing of mobile equipment_1.00 | 1172 | Maintenance and servicing of mobile equipment | 1.00 | Undetected defect or damage in equipment from lack of inspection | Risk of undetected faults, potential failure during operation | Risk of undetected faults, potential failure during operation | Failure to test repaired components Overlooking functional tests of replaced or repaired parts | Carrying out of pre-use / pre-operational equipment checks
14 | Testing and Adjustment | 4 | 4 | 16 | Conduct load testing within safe limits to verify operational readiness | 55 | 4 | 1 | 4 | (Senior) Specialist |  | 1172_Maintenance and servicing of mobile equipment_1.00 | 1172 | Maintenance and servicing of mobile equipment | 1.00 | Inadequate load testing Failure to test crane load capacity after servicing | General equipment, tool or structural damage | Risk of overload, tipping, or structural damage | Inadequate load testing Failure to test crane load capacity after servicing | Operating equipment within safe limits / load ratings
14 | Testing and Adjustment | 4 | 4 | 16 | Fence off work area, ensure only involved personnel is allowed within the work area | 25 | 4 | 1 | 4 | (Senior) Specialist |  | 1172_Maintenance and servicing of mobile equipment_1.00 | 1172 | Maintenance and servicing of mobile equipment | 1.00 | Inadequate load testing Failure to test crane load capacity after servicing | General equipment, tool or structural damage | Risk of overload, tipping, or structural damage | Inadequate load testing Failure to test crane load capacity after servicing | Fence off work area, ensure only involved personnel is allowed within the work area
14 | Testing and Adjustment | 4 | 4 | 16 | If required place a warning sign | 90 | 4 | 1 | 4 | (Senior) Specialist |  | 1172_Maintenance and servicing of mobile equipment_1.00 | 1172 | Maintenance and servicing of mobile equipment | 1.00 | Inadequate load testing Failure to test crane load capacity after servicing | General equipment, tool or structural damage | Risk of overload, tipping, or structural damage | Inadequate load testing Failure to test crane load capacity after servicing | Establishing of exclusion zones / barricades
15 | Post-Maintenance Cleanup | 4 | 4 | 16 | Secure or remove all tools, parts, and debris after completing the task | 75 | 4 | 2 | 8 | (Senior) Specialist |  | 1172_Maintenance and servicing of mobile equipment_1.00 | 1172 | Maintenance and servicing of mobile equipment | 1.00 | Tools, equipment or materials left unsecured in work area | Bodily harm - slips, trips and falls (same level) | Risk of trips, falling objects, or interference with subsequent operations | Leaving tools or parts unsecured Tools, spare parts, or debris left in or near the crane | Using of correct, unmodified tools
1 | Preparation | 6 | 2 | 12 | Conduct a RI&E (Risk Inventory and Evaluation) in the form of a Task Risk Assessment (TRA) covering workspace, materials, and tools | 80 | 6 | 1 | 6 | Manager Operations |  | 1173_Operating a column drill_1.00 | 1173 | Operating a column drill | 1.00 | Incomplete risk assessment Failure to evaluate hazards related to drill operation, material, or workspace | Equipment failure or malfunction (unspecified) | Risk of accidents, improper operation, or equipment failure | Incomplete risk assessment Failure to evaluate hazards related to drill operation, material, or workspace | Conducting of risk assessments (TRA / JSA / LMRA)
2 | Preparation | 6 | 2 | 12 | Train workers on proper column drill operation, tool setup, and emergency stop protocols | 55 | 6 | 1 | 6 | Manager Operations |  | 1173_Operating a column drill_1.00 | 1173 | Operating a column drill | 1.00 | Insufficient personnel training Workers unfamiliar with column drill operation, tool handling, or emergency procedures | Operational delay or schedule disruption | Risk of improper use, accidents, or delayed response during emergencies | Insufficient personnel training Workers unfamiliar with column drill operation, tool handling, or emergency procedures | Ensuring personnel are trained, inducted and supervised
3 | Preparation | 4 | 4 | 16 | Clear the workspace of obstructions, ensure proper lighting, and designate a safe working zone | 75 | 4 | 2 | 8 | (Senior) Specialist |  | 1173_Operating a column drill_1.00 | 1173 | Operating a column drill | 1.00 | Workspace clutter Obstructions or debris near the column drill | Bodily harm - slips, trips and falls (same level) | Risk of trips, slips, or interference with drill operation | Workspace clutter Obstructions or debris near the column drill | Maintaining of good housekeeping
4 | Inspection | 6 | 2 | 12 | Inspect the column drill for wear, loose components, or misaligned parts before use | 75 | 6 | 1 | 6 | (Senior) Specialist |  | 1173_Operating a column drill_1.00 | 1173 | Operating a column drill | 1.00 | Undetected defect or damage in equipment from lack of inspection | Tool, blade or workpiece failure during machining, cutting or drilling | Increased risk of mechanical failure, tool breakage, or poor-quality drilling | Failure to inspect the column drill Using a malfunctioning or poorly maintained drill | Carrying out of pre-use / pre-operational equipment checks
5 | Inspection | 6 | 4 | 24 | Verify that the drill bit is securely mounted, sharp, and aligned | 75 | 6 | 2 | 12 | (Senior) Specialist/ Mechanic |  | 1173_Operating a column drill_1.00 | 1173 | Operating a column drill | 1.00 | Incorrect tool setup Improper attachment of drill bits or clamping of materials | Tool, blade or workpiece failure during machining, cutting or drilling | Risk of tool breakage, workpiece dislodgment, or injury | Incorrect tool setup Improper attachment of drill bits or clamping of materials | Following of welding / cutting / grinding precautions
5 | Inspection | 6 | 4 | 24 | ensure the workpiece is properly clamped | 25 | 6 | 2 | 12 | (Senior) Specialist/ Mechanic |  | 1173_Operating a column drill_1.00 | 1173 | Operating a column drill | 1.00 | Incorrect tool setup Improper attachment of drill bits or clamping of materials | Tool, blade or workpiece failure during machining, cutting or drilling | Risk of tool breakage, workpiece dislodgment, or injury | Incorrect tool setup Improper attachment of drill bits or clamping of materials | ensure the workpiece is properly clamped
6 | Inspection | 4 | 4 | 16 | Inspect materials for cracks, hardness, or foreign objects before drilling | 25 | 4 | 2 | 8 | (Senior) Specialist/ Mechanic |  | 1173_Operating a column drill_1.00 | 1173 | Operating a column drill | 1.00 | Material inspection failure Using materials with defects or unsuitability for drilling | Tool, blade or workpiece failure during machining, cutting or drilling | Risk of material failure, tool damage, or poor-quality drilling | Material inspection failure Using materials with defects or unsuitability for drilling | Inspect materials for cracks, hardness, or foreign objects before drilling
7 | Drill Activity | 4 | 6 | 24 | Adjust speed and feed rate according to material properties and drill bit specifications | 75 | 4 | 2 | 8 | (Senior) Specialist/ Mechanic |  | 1173_Operating a column drill_1.00 | 1173 | Operating a column drill | 1.00 | Incorrect speed or feed rate Setting the drill speed or feed rate improperly for the material or tool | Tool, blade or workpiece failure during machining, cutting or drilling | Risk of tool breakage, overheating, or poor-quality drilling | Incorrect speed or feed rate Setting the drill speed or feed rate improperly for the material or tool | Following of welding / cutting / grinding precautions
7 | Drill Activity | 4 | 6 | 24 | Take five, Mammoet Minute (LMRA) | 80 | 4 | 2 | 8 | (Senior) Specialist/ Mechanic |  | 1173_Operating a column drill_1.00 | 1173 | Operating a column drill | 1.00 | Incorrect speed or feed rate Setting the drill speed or feed rate improperly for the material or tool | Tool, blade or workpiece failure during machining, cutting or drilling | Risk of tool breakage, overheating, or poor-quality drilling | Incorrect speed or feed rate Setting the drill speed or feed rate improperly for the material or tool | Conducting of risk assessments (TRA / JSA / LMRA)
8 | Drill Activity | 6 | 4 | 24 | Use proper clamps, vices, or fixtures to secure the material during drilling | 60 | 6 | 1 | 6 | (Senior) Specialist/ Mechanic |  | 1173_Operating a column drill_1.00 | 1173 | Operating a column drill | 1.00 | Improper workpiece clamping Failure to secure the material properly | Tool, blade or workpiece failure during machining, cutting or drilling | Risk of workpiece spinning, dislodging, or causing injury | Improper workpiece clamping Failure to secure the material properly | Securing of loose items / tools / clothing
9 | Drill Activity | 6 | 4 | 24 | Use safety glasses or face shields | 90 | 6 | 2 | 12 | (Senior) Specialist/ Mechanic |  | 1173_Operating a column drill_1.00 | 1173 | Operating a column drill | 1.00 | Ejected fragment or debris strikes operator during cutting/grinding | Bodily harm - burns (thermal, chemical or electrical) | Risk of eye injury, burns, or skin irritation | Flying debris or swarf Chips, dust, or debris generated during drilling | Wearing of eye and face protection
9 | Drill Activity | 6 | 4 | 24 | direct swarf away from the operator and use chip guards where applicable | 85 | 6 | 2 | 12 | (Senior) Specialist/ Mechanic |  | 1173_Operating a column drill_1.00 | 1173 | Operating a column drill | 1.00 | Ejected fragment or debris strikes operator during cutting/grinding | Bodily harm - burns (thermal, chemical or electrical) | Risk of eye injury, burns, or skin irritation | Flying debris or swarf Chips, dust, or debris generated during drilling | Guarding of rotating / moving machine parts
10 | Drill Activity | 4 | 6 | 24 | Ensure Mechanics are rested, focused, and free from interruptions during operation | 80 | 4 | 2 | 8 | (Senior) Specialist/ Mechanic |  | 1173_Operating a column drill_1.00 | 1173 | Operating a column drill | 1.00 | Distraction during operation Mechanic losing focus due to fatigue, noise, or external interruptions | Increased risk of errors, accidents, or injuries | Increased risk of errors, accidents, or injuries | Distraction during operation Mechanic losing focus due to fatigue, noise, or external interruptions | Taking of rest breaks / managing fatigue
11 | Drill Activity | 4 | 2 | 8 | Enforce a dress code prohibiting loose clothing, jewelry, or inappropriate gloves near the column drill | 90 | 4 | 1 | 4 | (Senior) Specialist/ Mechanic |  | 1173_Operating a column drill_1.00 | 1173 | Operating a column drill | 1.00 | Entanglement of clothing or body part in moving machinery | Bodily harm - crushing, trapping and amputation injuries | Risk of entanglement with rotating parts | Loose clothing or accessories Wearing loose clothing, jewelry, or inappropriate gloves | Wearing of gloves / hand protection
12 | Drill Activity | 4 | 2 | 8 | Use cooling systems or pause operations periodically to allow tools to cool | 25 | 4 | 1 | 4 | (Senior) Specialist/ Mechanic |  | 1173_Operating a column drill_1.00 | 1173 | Operating a column drill | 1.00 | Tool overheating Prolonged use without cooling or incorrect feed rates | Tool, blade or workpiece failure during machining, cutting or drilling | Risk of tool damage, reduced tool lifespan, or poor-quality drilling | Tool overheating Prolonged use without cooling or incorrect feed rates | Use cooling systems or pause operations periodically to allow tools to cool
13 | Post-Operation and Cleanup | 4 | 2 | 8 | Clear the workspace of debris, tools, and materials after operation | 75 | 4 | 1 | 4 | (Senior) Specialist/ Mechanic |  | 1173_Operating a column drill_1.00 | 1173 | Operating a column drill | 1.00 | Incomplete cleanup Chips, debris, or tools left on or near the column drill | Bodily harm - slips, trips and falls (same level) | Risk of trips, slips, or interference with subsequent operations | Incomplete cleanup Chips, debris, or tools left on or near the column drill | Maintaining of good housekeeping
14 | Post-Operation and Cleanup | 4 | 2 | 8 | Store tools in designated areas with proper safety measures | 25 | 4 | 1 | 4 | (Senior) Specialist/ Mechanic |  | 1173_Operating a column drill_1.00 | 1173 | Operating a column drill | 1.00 | Improper tool storage Leaving drill bits or tools unsecured | Bodily harm - struck or hit by falling/dropped/flying object | Risk of injury from sharp edges or falling tools | Improper tool storage Leaving drill bits or tools unsecured | Store tools in designated areas with proper safety measures
15 | Post-Operation and Cleanup | 4 | 4 | 16 | Inspect drill bits, tools, and the column drill after use for wear or damage; replace or repair faulty components | 75 | 4 | 2 | 8 | (Senior) Specialist/ Mechanic |  | 1173_Operating a column drill_1.00 | 1173 | Operating a column drill | 1.00 | Undetected defect or damage in equipment from lack of inspection | Undetected faults leading to accidents in future operations | Undetected faults leading to accidents in future operations | Failure to inspect after use Overlooking wear or damage to drill bits, tools, or equipment | Removing of damaged / defective equipment from service
1 | Preparation | 6 | 4 | 24 | Conduct a RI&E (Risk Inventory and Evaluation) in the form of a Task Risk Assessment (TRA) covering workspace, materials, and tools | 80 | 6 | 1 | 6 | Manager Operations |  | 1174_Oxyacetylene welding_1.00 | 1174 | Oxyacetylene welding | 1.00 | Fire or ignition from hot work, sparks or flammable materials | Bodily harm - burns (thermal, chemical or electrical) | Risk of explosions, burns, or toxic fume exposure | Incomplete risk assessment Failure to identify hazards such as gas leaks, worksite obstructions, or fire hazards | Conducting of risk assessments (TRA / JSA / LMRA)
2 | Preparation | 6 | 4 | 24 | Train workers on equipment use, gas control, emergency procedures, and welding safety standards (NEN-EN ISO 15085), and certificate of the welder | 75 | 6 | 1 | 6 | Manager Operations |  | 1174_Oxyacetylene welding_1.00 | 1174 | Oxyacetylene welding | 1.00 | Insufficient personnel training Workers lacking proper oxyacetylene welding training | Bodily harm - respiratory harm / asphyxiation / gas exposure | Risk of incorrect equipment use, gas leaks, or fire hazards | Insufficient personnel training Workers lacking proper oxyacetylene welding training | Following of welding / cutting / grinding precautions
3 | Preparation | 6 | 4 | 24 | Use welding equipment meeting CE certification standards and compatible with the job requirements | 75 | 6 | 1 | 6 | (Senior) Specialist / Mechanic |  | 1174_Oxyacetylene welding_1.00 | 1174 | Oxyacetylene welding | 1.00 | Incorrect equipment selection Use of worn or incompatible welding equipment | Bodily harm - respiratory harm / asphyxiation / gas exposure | Risk of equipment failure, gas leaks, and accidents | Incorrect equipment selection Use of worn or incompatible welding equipment | Following of welding / cutting / grinding precautions
4 | Preparation | 10 | 2 | 20 | Ensure a clear workspace, adequate ventilation, and removal of flammable materials | 75 | 10 | 1 | 10 | (Senior) Specialist |  | 1174_Oxyacetylene welding_1.00 | 1174 | Oxyacetylene welding | 1.00 | Personnel working in confined or restricted workspace | Bodily harm - respiratory harm / asphyxiation / gas exposure | Risk of fire, explosions, and toxic fume buildup | Inadequate workspace preparation Cluttered or poorly ventilated work area | Maintaining of good housekeeping
5 | Preparation | 10 | 4 | 40 | Provide PPE such as welding helmets*, fire-resistant clothing, gloves, and respirators where necessary | 90 | 10 | 1 | 10 | (Senior) Specialist | Welding glass must comply with European standard EN 379 for automatic welding filters and EN 166 for eye protection. Tightness or shading number (DIN value): Electrode welding (MMA): DIN 9-13 MIG/MAG welding: DIN 10-14 TIG welding: DIN 9-13 (sometimes lower for low amperages) Plasma cutting: DIN 5-14 (depending on the amperage) Oxyacetylene welding: DIN 5-7 | 1174_Oxyacetylene welding_1.00 | 1174 | Oxyacetylene welding | 1.00 | Lack of PPE compliance Workers not wearing appropriate protective gear | Bodily harm - burns (thermal, chemical or electrical) | Risk of burns, eye damage, and toxic fume inhalation | Lack of PPE compliance Workers not wearing appropriate protective gear | Wearing of gloves / hand protection
6 | Equipment Inspection | 10 | 2 | 20 | Inspect hoses, valves, and connectors before every use; replace worn or damaged components | 75 | 10 | 1 | 10 | (Senior) Specialist / Mechanic |  | 1174_Oxyacetylene welding_1.00 | 1174 | Oxyacetylene welding | 1.00 | Undetected defect or damage in equipment from lack of inspection | Bodily harm - respiratory harm / asphyxiation / gas exposure | Risk of gas leaks, fire, or explosions | Failure to inspect gas hoses and valves Using damaged hoses, loose valves, or worn connectors | Carrying out of pre-use / pre-operational equipment checks
7 | Equipment Inspection | 10 | 2 | 20 | Secure gas cylinders in an upright position using clamps or stands; check pressure gauges and regulators | 60 | 10 | 1 | 10 | (Senior) Specialist |  | 1174_Oxyacetylene welding_1.00 | 1174 | Oxyacetylene welding | 1.00 | Incorrect gas cylinder setup Improper securing or positioning of gas cylinders | Bodily harm - respiratory harm / asphyxiation / gas exposure | Risk of tipping, gas leaks, or explosions | Incorrect gas cylinder setup Improper securing or positioning of gas cylinders | Securing of loose items / tools / clothing
7 | Equipment Inspection | 10 | 2 | 20 | Install flashback arrestors on hoses | 80 | 10 | 1 | 10 | (Senior) Specialist |  | 1174_Oxyacetylene welding_1.00 | 1174 | Oxyacetylene welding | 1.00 | Incorrect gas cylinder setup Improper securing or positioning of gas cylinders | Bodily harm - respiratory harm / asphyxiation / gas exposure | Risk of tipping, gas leaks, or explosions | Incorrect gas cylinder setup Improper securing or positioning of gas cylinders | Securing / lashing of loads for transport
7 | Equipment Inspection | 10 | 2 | 20 | inspect hoses for blockages or damage before operation | 75 | 10 | 1 | 10 | (Senior) Specialist |  | 1174_Oxyacetylene welding_1.00 | 1174 | Oxyacetylene welding | 1.00 | Incorrect gas cylinder setup Improper securing or positioning of gas cylinders | Bodily harm - respiratory harm / asphyxiation / gas exposure | Risk of tipping, gas leaks, or explosions | Incorrect gas cylinder setup Improper securing or positioning of gas cylinders | Carrying out of pre-use / pre-operational equipment checks
8 | Equipment Inspection | 4 | 4 | 16 | Follow manufacturer guidelines for correct gas mixtures and pressure settings | 60 | 4 | 1 | 4 | (Senior) Specialist |  | 1174_Oxyacetylene welding_1.00 | 1174 | Oxyacetylene welding | 1.00 | Explosion from gas cylinder or pressurized vessel | General equipment, tool or structural damage | Risk of unstable flame, reduced weld quality, or equipment damage | Using incompatible gas mixtures Incorrect fuel-gas mixture or pressure settings | Following of manufacturer's instructions / guidelines
9 | Welding Operation | 10 | 2 | 20 | Adjust gas pressure according to manufacturer guidelines; use flame arrestors on hoses | 60 | 10 | 1 | 10 | (Senior) Specialist |  | 1174_Oxyacetylene welding_1.00 | 1174 | Oxyacetylene welding | 1.00 | Flame instability Incorrect pressure settings or loose fittings | Fire outbreak | Risk of flashback, fire, or explosion | Flame instability Incorrect pressure settings or loose fittings | Following of manufacturer's instructions / guidelines
9 | Welding Operation | 10 | 2 | 20 | Take five, Mammoet Minute (LMRA) | 80 | 10 | 1 | 10 | (Senior) Specialist |  | 1174_Oxyacetylene welding_1.00 | 1174 | Oxyacetylene welding | 1.00 | Flame instability Incorrect pressure settings or loose fittings | Fire outbreak | Risk of flashback, fire, or explosion | Flame instability Incorrect pressure settings or loose fittings | Conducting of risk assessments (TRA / JSA / LMRA)
10 | Welding Operation | 10 | 2 | 20 | Install flashback arrestors on hoses | 80 | 10 | 1 | 10 | (Senior) Specialist |  | 1174_Oxyacetylene welding_1.00 | 1174 | Oxyacetylene welding | 1.00 | Fire or ignition from hot work, sparks or flammable materials | Bodily harm - burns (thermal, chemical or electrical) | Risk of explosion, severe burns, or fire | Flashback or backfire Blocked gas hoses, faulty equipment, or incorrect gas settings | Securing / lashing of loads for transport
10 | Welding Operation | 10 | 2 | 20 | inspect hoses for blockages or damage before operation | 75 | 10 | 1 | 10 | (Senior) Specialist |  | 1174_Oxyacetylene welding_1.00 | 1174 | Oxyacetylene welding | 1.00 | Fire or ignition from hot work, sparks or flammable materials | Bodily harm - burns (thermal, chemical or electrical) | Risk of explosion, severe burns, or fire | Flashback or backfire Blocked gas hoses, faulty equipment, or incorrect gas settings | Carrying out of pre-use / pre-operational equipment checks
11 | Welding Operation | 6 | 4 | 24 | Keep a fire extinguisher nearby, remove flammable materials, and assign a fire watch | 85 | 6 | 1 | 6 | (Senior) Specialist / Fire Watch |  | 1174_Oxyacetylene welding_1.00 | 1174 | Oxyacetylene welding | 1.00 | Fire or ignition from hot work, sparks or flammable materials | Bodily harm - burns (thermal, chemical or electrical) | Risk of serious burns, property damage, or fire spread | Fire and burns Welding near flammable materials or lack of fire safety measures | Provision of firefighting equipment
12 | Welding Operation | 6 | 4 | 24 | Ensure adequate workspace ventilation and provide FFP3 respirators if required | 90 | 6 | 1 | 6 | (Senior) Specialist |  | 1174_Oxyacetylene welding_1.00 | 1174 | Oxyacetylene welding | 1.00 | Toxic fume inhalation Poor ventilation or failure to use respirators | Bodily harm - respiratory harm / asphyxiation / gas exposure | Risk of respiratory problems, headaches, or long-term health damage | Toxic fume inhalation Poor ventilation or failure to use respirators | Wearing of respiratory protection (RPE)
13 | Welding Operation | 6 | 2 | 12 | Require use of DIN 9-13 welding helmets, face shields, and fire resistance or fire retardant | 90 | 6 | 1 | 6 | (Senior) Specialist | Welding glass must comply with European standard EN 379 for automatic welding filters and EN 166 for eye protection. Tightness or shading number (DIN value): Electrode welding (MMA): DIN 9-13 MIG/MAG welding: DIN 10-14 TIG welding: DIN 9-13 (sometimes lower for low amperages) Plasma cutting: DIN 5-14 (depending on the amperage) Oxyacetylene welding: DIN 5-7 | 1174_Oxyacetylene welding_1.00 | 1174 | Oxyacetylene welding | 1.00 | Eye and skin damage Exposure to UV/infrared radiation from the welding flame | Bodily harm - burns (thermal, chemical or electrical) | Risk of severe eye damage or burns | Eye and skin damage Exposure to UV/infrared radiation from the welding flame | Wearing of eye and face protection
14 | Welding Operation | 10 | 2 | 20 | Ensure immediate shutdown procedures and continuous monitoring of gas levels using gas detectors | 25 | 10 | 1 | 10 | (Senior) Specialist |  | 1174_Oxyacetylene welding_1.00 | 1174 | Oxyacetylene welding | 1.00 | Explosive gas buildup Gas leaks due to equipment failure or incorrect shutdown procedures | Explosion | Risk of explosion, injury, or fatalities | Explosive gas buildup Gas leaks due to equipment failure or incorrect shutdown procedures | Ensure immediate shutdown procedures and continuous monitoring of gas levels using gas detectors
15 | Post-Welding and Shutdown | 6 | 2 | 12 | Store gas cylinders in a well-ventilated and secured area, away from heat sources or direct sunlight | 90 | 6 | 1 | 6 | (Senior) Specialist |  | 1174_Oxyacetylene welding_1.00 | 1174 | Oxyacetylene welding | 1.00 | Improper equipment storage Leaving gas cylinders unsecured or hoses improperly coiled | Bodily harm - respiratory harm / asphyxiation / gas exposure | Risk of gas leaks, equipment damage, or fire hazards | Improper equipment storage Leaving gas cylinders unsecured or hoses improperly coiled | Provision of adequate ventilation
16 | Post-Welding and Shutdown | 10 | 2 | 20 | Turn off gas cylinders, bleed hoses, and remove regulators after completing welding tasks | 75 | 10 | 1 | 10 | (Senior) Specialist |  | 1174_Oxyacetylene welding_1.00 | 1174 | Oxyacetylene welding | 1.00 | Incomplete gas shutoff Failure to close gas valves fully or bleed hoses | Bodily harm - respiratory harm / asphyxiation / gas exposure | Risk of gas buildup, fire, or explosion | Incomplete gas shutoff Failure to close gas valves fully or bleed hoses | Following of welding / cutting / grinding precautions
17 | Post-Welding and Shutdown | 4 | 4 | 16 | Conduct a full visual inspection or use NDT (Non-Destructive Testing) methods if required | 75 | 4 | 1 | 4 | Quality Control Inspector |  | 1174_Oxyacetylene welding_1.00 | 1174 | Oxyacetylene welding | 1.00 | Undetected defect or damage in equipment from lack of inspection | General equipment, tool or structural damage | Risk of product failure, structural damage, or need for rework | Failure to inspect welded parts Skipping weld quality inspection | Carrying out of pre-use / pre-operational equipment checks
17 | Post-Welding and Shutdown | 4 | 4 | 16 | Qualified NDT operator only | 25 | 4 | 1 | 4 | Quality Control Inspector |  | 1174_Oxyacetylene welding_1.00 | 1174 | Oxyacetylene welding | 1.00 | Undetected defect or damage in equipment from lack of inspection | General equipment, tool or structural damage | Risk of product failure, structural damage, or need for rework | Failure to inspect welded parts Skipping weld quality inspection | Qualified NDT operator only
18 | Post-Welding and Shutdown | 4 | 4 | 16 | Dispose of waste according to environmental regulations | 90 | 4 | 1 | 4 | (Senior) Specialist |  | 1174_Oxyacetylene welding_1.00 | 1174 | Oxyacetylene welding | 1.00 | Spill or contamination from improper disposal of hazardous waste or fluids | Environmental contamination or pollution | Risk of environmental contamination, legal fines, or fire hazards | Improper waste disposal Failure to dispose of used gas cylinders, metal waste, or hazardous chemicals | Disposing of waste in accordance with regulations
18 | Post-Welding and Shutdown | 4 | 4 | 16 | segregate hazardous and non-hazardous materials | 25 | 4 | 1 | 4 | (Senior) Specialist |  | 1174_Oxyacetylene welding_1.00 | 1174 | Oxyacetylene welding | 1.00 | Spill or contamination from improper disposal of hazardous waste or fluids | Environmental contamination or pollution | Risk of environmental contamination, legal fines, or fire hazards | Improper waste disposal Failure to dispose of used gas cylinders, metal waste, or hazardous chemicals | segregate hazardous and non-hazardous materials
1 | Preparation | 6 | 4 | 24 | Conduct a RI&E (Risk Inventory and Evaluation) in the form of a Task Risk Assessment (TRA) covering workspace, materials, and tools | 80 | 6 | 1 | 6 | Manager Operations |  | 1175_Operating a saw bench_1.00 | 1175 | Operating a saw bench | 1.00 | Incomplete risk assessment Failure to identify hazards related to the saw bench, workspace, and materials | Equipment failure or malfunction (unspecified) | Increased risk of accidents, injuries, or equipment failure | Incomplete risk assessment Failure to identify hazards related to the saw bench, workspace, and materials | Conducting of risk assessments (TRA / JSA / LMRA)
2 | Preparation | 6 | 2 | 12 | Provide training on saw bench operation, safe material handling, and emergency shutdown procedures | 75 | 6 | 1 | 6 | Manager Operations |  | 1175_Operating a saw bench_1.00 | 1175 | Operating a saw bench | 1.00 | Insufficient personnel training Workers unaware of correct saw bench operation, tool handling, or emergency protocols | General equipment, tool or structural damage | Risk of improper use, injuries, or equipment damage | Insufficient personnel training Workers unaware of correct saw bench operation, tool handling, or emergency protocols | Following of welding / cutting / grinding precautions
3 | Preparation | 4 | 2 | 8 | Ensure a clean workspace, adequate lighting, and clearly marked operating zones | 90 | 4 | 1 | 4 | (Senior) Specialist |  | 1175_Operating a saw bench_1.00 | 1175 | Operating a saw bench | 1.00 | Workspace clutter Obstructions, poor lighting, or debris near the saw bench | Bodily harm - slips, trips and falls (same level) | Risk of trips, slips, and falls, or interference with safe saw bench operation | Workspace clutter Obstructions, poor lighting, or debris near the saw bench | Provision of adequate lighting
4 | Preparation | 4 | 2 | 8 | Provide appropriate PPE, including Mammoet Standard | 75 | 4 | 1 | 4 | (Senior) Specialist |  | 1175_Operating a saw bench_1.00 | 1175 | Operating a saw bench | 1.00 | Excessive noise exposure during operation | Bodily harm - struck or hit by falling/dropped/flying object | Risk of injury from flying debris, sharp tools, or noise exposure | Inadequate PPE availability Lack of suitable protective equipment (e.g., eye protection, gloves, hearing protection) | Wearing of PPE (general requirement)
5 | Inspection | 6 | 4 | 24 | Verify that the saw blade is sharp, properly secured, and suitable for the material being cut | 75 | 6 | 1 | 6 | (Senior) Specialist |  | 1175_Operating a saw bench_1.00 | 1175 | Operating a saw bench | 1.00 | Incorrect blade setup Improper mounting, alignment, or selection of saw blades | Bodily harm - cuts, lacerations and severance to hands/face/eyes | Risk of poor cutting quality, blade breakage, or injury | Incorrect blade setup Improper mounting, alignment, or selection of saw blades | Following of welding / cutting / grinding precautions
6 | Inspection | 6 | 4 | 24 | Inspect the saw bench for blade condition, loose components, or worn parts before use | 75 | 6 | 1 | 6 | (Senior) Specialist |  | 1175_Operating a saw bench_1.00 | 1175 | Operating a saw bench | 1.00 | Undetected defect or damage in equipment from lack of inspection | Tool, blade or workpiece failure during machining, cutting or drilling | Increased risk of mechanical failure, blade breakage, or injuries | Failure to inspect the saw bench Using a malfunctioning or poorly maintained saw bench | Carrying out of pre-use / pre-operational equipment checks
7 | Inspection | 4 | 4 | 16 | Inspect materials for cracks, embedded metal, or other defects before cutting | 25 | 4 | 1 | 4 | (Senior) Specialist |  | 1175_Operating a saw bench_1.00 | 1175 | Operating a saw bench | 1.00 | Material inspection failure Using materials with defects (e.g., knots, nails, or cracks) | Bodily harm - cuts, lacerations and severance to hands/face/eyes | Risk of material kickback, blade damage, or poor-quality cuts | Material inspection failure Using materials with defects (e.g., knots, nails, or cracks) | Inspect materials for cracks, embedded metal, or other defects before cutting
8 | Saw Bench Operation | 4 | 4 | 16 | Follow the manufacturer’s guidelines for safe feeding techniques and material handling | 60 | 4 | 1 | 4 | (Senior) Specialist |  | 1175_Operating a saw bench_1.00 | 1175 | Operating a saw bench | 1.00 | Incorrect cutting technique Using the wrong technique, including applying too much force or improper feeding | Bodily harm - struck or hit by falling/dropped/flying object | Risk of material kickback, blade jamming, or injury | Incorrect cutting technique Using the wrong technique, including applying too much force or improper feeding | Following of manufacturer's instructions / guidelines
8 | Saw Bench Operation | 4 | 4 | 16 | Take five, Mammoet Minute (LMRA) | 80 | 4 | 1 | 4 | (Senior) Specialist |  | 1175_Operating a saw bench_1.00 | 1175 | Operating a saw bench | 1.00 | Incorrect cutting technique Using the wrong technique, including applying too much force or improper feeding | Bodily harm - struck or hit by falling/dropped/flying object | Risk of material kickback, blade jamming, or injury | Incorrect cutting technique Using the wrong technique, including applying too much force or improper feeding | Conducting of risk assessments (TRA / JSA / LMRA)
9 | Saw Bench Operation | 4 | 4 | 16 | Use clamps, fences, or guides to secure the material during cutting | 60 | 4 | 1 | 4 | (Senior) Specialist |  | 1175_Operating a saw bench_1.00 | 1175 | Operating a saw bench | 1.00 | Improper material clamping Failing to secure the material during cutting | Bodily harm - cuts, lacerations and severance to hands/face/eyes | Risk of material shifting, poor-quality cuts, or blade damage | Improper material clamping Failing to secure the material during cutting | Securing of loose items / tools / clothing
10 | Saw Bench Operation | 10 | 2 | 20 | Use blade guards, ensure proper work positioning, and enforce PPE compliance | 75 | 10 | 1 | 10 | (Senior) Specialist |  | 1175_Operating a saw bench_1.00 | 1175 | Operating a saw bench | 1.00 | Exposure to moving parts Hands or clothing coming into contact with the blade | Bodily harm - cuts, lacerations and severance to hands/face/eyes | Risk of severe cuts, amputations, or fatalities | Exposure to moving parts Hands or clothing coming into contact with the blade | Wearing of PPE (general requirement)
11 | Saw Bench Operation | 6 | 4 | 24 | Use dust extraction systems, protective screens, and FFP2/FFP3 respirators if needed | 90 | 6 | 1 | 6 | (Senior) Specialist |  | 1175_Operating a saw bench_1.00 | 1175 | Operating a saw bench | 1.00 | Flying debris and sawdust Chips, sawdust, and other particles generated during cutting | Bodily harm - eye injury / impaired vision | Risk of eye injury, respiratory problems, or workspace contamination | Flying debris and sawdust Chips, sawdust, and other particles generated during cutting | Wearing of respiratory protection (RPE)
12 | Saw Bench Operation | 6 | 4 | 24 | Ensure operators remain focused, well-rested, and free from distractions during operation | 80 | 6 | 1 | 6 | (Senior) Specialist |  | 1175_Operating a saw bench_1.00 | 1175 | Operating a saw bench | 1.00 | Distraction during operation Operator losing focus due to fatigue, noise, or interruptions | Increased risk of errors, accidents, or injuries | Increased risk of errors, accidents, or injuries | Distraction during operation Operator losing focus due to fatigue, noise, or interruptions | Taking of rest breaks / managing fatigue
13 | Saw Bench Operation | 6 | 4 | 24 | Enforce a dress code prohibiting loose clothing/ hair, jewelry, and unsuitable gloves near the saw bench | 90 | 6 | 1 | 6 | (Senior) Specialist |  | 1175_Operating a saw bench_1.00 | 1175 | Operating a saw bench | 1.00 | Entanglement of clothing or body part in moving machinery | Bodily harm - crushing, trapping and amputation injuries | Risk of entanglement with rotating parts | Loose clothing or accessories Wearing loose clothing, jewelry, or gloves when inappropriate | Wearing of gloves / hand protection
14 | Saw Bench Operation | 6 | 4 | 24 | Use cooling methods or allow blades to cool during prolonged cutting operations | 75 | 6 | 1 | 6 | (Senior) Specialist |  | 1175_Operating a saw bench_1.00 | 1175 | Operating a saw bench | 1.00 | Contact with hot surfaces or components during/after operation | Bodily harm - cuts, lacerations and severance to hands/face/eyes | Risk of blade warping, damage, or poor-quality cuts | Blade overheating Prolonged use without cooling or incorrect speed settings | Following of welding / cutting / grinding precautions
15 | Saw Bench Operation | 6 | 4 | 24 | Use anti-kickback devices, adjust blade height properly, and apply correct feeding pressure | 25 | 6 | 1 | 6 | (Senior) Specialist |  | 1175_Operating a saw bench_1.00 | 1175 | Operating a saw bench | 1.00 | Material kickback Feeding the material too quickly or improperly securing it | Bodily harm - struck or hit by falling/dropped/flying object | Risk of material being thrown back toward the operator, causing serious injury | Material kickback Feeding the material too quickly or improperly securing it | Use anti-kickback devices, adjust blade height properly, and apply correct feeding pressure
16 | Post-Operation and Cleanup | 4 | 4 | 16 | Clear all sawdust, debris, and tools after operation | 75 | 4 | 1 | 4 | (Senior) Specialist |  | 1175_Operating a saw bench_1.00 | 1175 | Operating a saw bench | 1.00 | Incomplete cleanup Debris, tools, or waste left near the saw bench | Bodily harm - slips, trips and falls (same level) | Risk of trips, slips, or interference with future operations | Incomplete cleanup Debris, tools, or waste left near the saw bench | Maintaining of good housekeeping
17 | Post-Operation and Cleanup | 4 | 4 | 16 | Store tools and saw blades securely in designated storage areas | 75 | 4 | 1 | 4 | (Senior) Specialist |  | 1175_Operating a saw bench_1.00 | 1175 | Operating a saw bench | 1.00 | Improper tool storage Leaving saw blades, tools, or accessories unsecured | Bodily harm - struck or hit by falling/dropped/flying object | Risk of injury from sharp edges or falling tools | Improper tool storage Leaving saw blades, tools, or accessories unsecured | Following of welding / cutting / grinding precautions
18 | Post-Operation and Cleanup | 4 | 4 | 16 | Inspect the saw bench after use, replace damaged components, and document findings | 75 | 4 | 1 | 4 | (Senior) Specialist |  | 1175_Operating a saw bench_1.00 | 1175 | Operating a saw bench | 1.00 | Undetected defect or damage in equipment from lack of inspection | Undetected faults leading to accidents in future operations | Undetected faults leading to accidents in future operations | Failure to inspect after use Overlooking wear or damage to blades, tools, or equipment | Carrying out of pre-use / pre-operational equipment checks
1 | Preparation | 6 | 2 | 12 | Conduct a RI&E (Risk Inventory and Evaluation) focusing on transport routes, load weight, and obstacles | 80 | 6 | 1 | 6 | Manager Operations |  | 1176_Proper use of forklifts and internal transport systems_1.00 | 1176 | Proper use of forklifts and internal transport systems | 1.00 | Incomplete risk assessment | Increased accident risk | Increased accident risk | Incomplete risk assessment | Conducting of risk assessments (TRA / JSA / LMRA)
2 | Preparation | 4 | 2 | 8 | Provide certified forklift operator training as per ISO 3691-1 and site requirements | 55 | 4 | 1 | 4 | Manager Operations |  | 1176_Proper use of forklifts and internal transport systems_1.00 | 1176 | Proper use of forklifts and internal transport systems | 1.00 | Lack of operator certification/training | Improper handling, accidents | Improper handling, accidents | Lack of operator certification/training | Ensuring personnel are trained, inducted and supervised
3 | Preparation | 6 | 2 | 12 | Clear and mark transport routes, ensure proper lighting, and use safety signs | 90 | 6 | 1 | 6 | (Senior) Specialist |  | 1176_Proper use of forklifts and internal transport systems_1.00 | 1176 | Proper use of forklifts and internal transport systems | 1.00 | Poor workspace preparation | Bodily harm - slips, trips and falls (same level) | Slips, trips, collisions | Poor workspace preparation | Provision of adequate lighting
4 | Pre-Operation | 4 | 4 | 16 | Inspect forklifts for tire wear, fluid levels, battery charge, and brake functionality | 25 | 4 | 1 | 4 | (Senior) Specialist |  | 1176_Proper use of forklifts and internal transport systems_1.00 | 1176 | Proper use of forklifts and internal transport systems | 1.00 | Undetected defect or damage in equipment from lack of inspection | Load or lifting-point instability, shifting or tipping | Equipment breakdown, load instability | Failure to inspect forklift equipment | Inspect forklifts for tire wear, fluid levels, battery charge, and brake functionality
4 | Pre-Operation | 4 | 4 | 16 | As per pre-use inspection criteria | 75 | 4 | 1 | 4 | (Senior) Specialist |  | 1176_Proper use of forklifts and internal transport systems_1.00 | 1176 | Proper use of forklifts and internal transport systems | 1.00 | Undetected defect or damage in equipment from lack of inspection | Load or lifting-point instability, shifting or tipping | Equipment breakdown, load instability | Failure to inspect forklift equipment | Carrying out of pre-use / pre-operational equipment checks
5 | Pre-Operation | 4 | 4 | 16 | Inspect load for stability, secure packaging, and proper weight distribution | 75 | 4 | 1 | 4 | (Senior) Specialist |  | 1176_Proper use of forklifts and internal transport systems_1.00 | 1176 | Proper use of forklifts and internal transport systems | 1.00 | Inadequate load inspection | Load falling or dropping from height | Load tipping, falls, or damage | Inadequate load inspection | Balancing / positioning of loads correctly
6 | Pre-Operation | 6 | 2 | 12 | Ensure that horns, lights, and reverse alarms are functioning correctly | 85 | 6 | 1 | 6 | (Senior) Specialist |  | 1176_Proper use of forklifts and internal transport systems_1.00 | 1176 | Proper use of forklifts and internal transport systems | 1.00 | Faulty safety systems (e.g., alarms, lights) | Reduced visibility, increased accident risk | Reduced visibility, increased accident risk | Faulty safety systems (e.g., alarms, lights) | Using of banksman / camera when reversing vehicles
7 | Operational | 6 | 2 | 12 | Enforce speed limits and safe driving practices through site policies | 80 | 6 | 1 | 6 | (Senior) Specialist |  | 1176_Proper use of forklifts and internal transport systems_1.00 | 1176 | Proper use of forklifts and internal transport systems | 1.00 | Excessive speed or reckless driving | Vehicle or trailer collision | Collision, tipping, or run-over accidents | Excessive speed or reckless driving | Adhering to speed limits / safe driving practices
8 | Operational | 6 | 2 | 12 | Follow manufacturer’s SWL (Safe Working Load) guidelines and use load securing devices | 80 | 6 | 1 | 6 | (Senior) Specialist |  | 1176_Proper use of forklifts and internal transport systems_1.00 | 1176 | Proper use of forklifts and internal transport systems | 1.00 | Incorrect load handling | Load or lifting-point instability, shifting or tipping | Load instability, tipping | Incorrect load handling | Not exceeding of SWL / WLL load limits
9 | Operational | 6 | 4 | 24 | Use spotters when carrying oversized loads and ensure mirrors and cameras are operational | 80 | 6 | 1 | 6 | (Senior) Specialist |  | 1176_Proper use of forklifts and internal transport systems_1.00 | 1176 | Proper use of forklifts and internal transport systems | 1.00 | Poor line of sight or obstructed visibility during lifting operation | Vehicle or trailer collision | Collision, injuries, or damage | Poor visibility due to load size | Use of banksman / spotter / signaler guidance
9 | Operational | 6 | 4 | 24 | Drive backwards | 25 | 6 | 1 | 6 | (Senior) Specialist |  | 1176_Proper use of forklifts and internal transport systems_1.00 | 1176 | Proper use of forklifts and internal transport systems | 1.00 | Poor line of sight or obstructed visibility during lifting operation | Vehicle or trailer collision | Collision, injuries, or damage | Poor visibility due to load size | Drive backwards
10 | Operational | 6 | 4 | 24 | Prohibit phone use while operating forklifts and ensure focused attention | 25 | 6 | 2 | 12 | (Senior) Specialist |  | 1176_Proper use of forklifts and internal transport systems_1.00 | 1176 | Proper use of forklifts and internal transport systems | 1.00 | Distraction during operation | Increased risk of accidents | Increased risk of accidents | Distraction during operation | Prohibit phone use while operating forklifts and ensure focused attention
11 | Operational | 6 | 4 | 24 | Use designated transport lanes, traffic signs, and enforce site traffic rules | 85 | 6 | 2 | 12 | (Senior) Specialist |  | 1176_Proper use of forklifts and internal transport systems_1.00 | 1176 | Proper use of forklifts and internal transport systems | 1.00 | Ignoring traffic management rules | Vehicle or trailer collision | Unsafe intersections, collisions | Ignoring traffic management rules | Displaying of warning signage
12 | Operational | 6 | 2 | 12 | Enforce regular breaks and conduct refresher training sessions | 80 | 6 | 1 | 6 | (Senior) Specialist |  | 1176_Proper use of forklifts and internal transport systems_1.00 | 1176 | Proper use of forklifts and internal transport systems | 1.00 | Fatigue or operator inexperience | Reduced reaction time, unsafe operation | Reduced reaction time, unsafe operation | Fatigue or operator inexperience | Provision of task-specific training
13 | Loading and Unloading | 6 | 4 | 24 | Use load restraints, stack evenly, and secure pallets | 80 | 6 | 2 | 12 | (Senior) Specialist |  | 1176_Proper use of forklifts and internal transport systems_1.00 | 1176 | Proper use of forklifts and internal transport systems | 1.00 | Improper loading or stacking of goods | Uncontrolled or swinging load movement | Load collapse, tipping, or product damage | Improper loading or stacking of goods | Securing / lashing of loads for transport
14 | Loading and Unloading | 4 | 2 | 8 | Follow the forklift's maximum load specifications and reduce the load when necessary | 25 | 4 | 1 | 4 | (Senior) Specialist |  | 1176_Proper use of forklifts and internal transport systems_1.00 | 1176 | Proper use of forklifts and internal transport systems | 1.00 | Loading beyond forklift capacity | Load falling or dropping from height | Equipment failure, load drop | Loading beyond forklift capacity | Follow the forklift's maximum load specifications and reduce the load when necessary
15 | Loading and Unloading | 4 | 4 | 16 | Ensure loads are centered and properly positioned on forks | 75 | 4 | 1 | 4 | (Senior) Specialist |  | 1176_Proper use of forklifts and internal transport systems_1.00 | 1176 | Proper use of forklifts and internal transport systems | 1.00 | Poor load positioning | Load or lifting-point instability, shifting or tipping | Load imbalance, tipping | Poor load positioning | Balancing / positioning of loads correctly
16 | Loading and Unloading | 4 | 4 | 16 | Load only on level and stable surfaces; use stabilizers where applicable | 25 | 4 | 1 | 4 | (Senior) Specialist |  | 1176_Proper use of forklifts and internal transport systems_1.00 | 1176 | Proper use of forklifts and internal transport systems | 1.00 | Ground conditions unsuitable for equipment movement or positioning | Load or lifting-point instability, shifting or tipping | Load shifting or forklift tipping | Loading on uneven surfaces | Load only on level and stable surfaces; use stabilizers where applicable
17 | Post-operation and Parking | 4 | 4 | 16 | Fully lower forks, set parking brake, and switch off the engine after use | 25 | 4 | 1 | 4 | (Senior) Specialist |  | 1176_Proper use of forklifts and internal transport systems_1.00 | 1176 | Proper use of forklifts and internal transport systems | 1.00 | Incomplete equipment shutdown | Forklift or mobile plant tip-over / instability | Forklift movement, fuel waste | Incomplete equipment shutdown | Fully lower forks, set parking brake, and switch off the engine after use
18 | Post-operation and Parking | 4 | 4 | 16 | Park forklifts in designated storage areas marked clearly on the floor | 25 | 4 | 1 | 4 | (Senior) Specialist |  | 1176_Proper use of forklifts and internal transport systems_1.00 | 1176 | Proper use of forklifts and internal transport systems | 1.00 | Poor parking location | Obstruction of transport routes | Obstruction of transport routes | Poor parking location | Park forklifts in designated storage areas marked clearly on the floor
19 | Post-operation and Parking | 4 | 4 | 16 | Remove keys and store securely when the forklift is not in use | 25 | 4 | 1 | 4 | (Senior) Specialist |  | 1176_Proper use of forklifts and internal transport systems_1.00 | 1176 | Proper use of forklifts and internal transport systems | 1.00 | Leaving the keys in the ignition | Theft, robbery or violent security incident | Unauthorized use, theft, or misuse | Leaving the keys in the ignition | Remove keys and store securely when the forklift is not in use
20 | Post-operation and Parking | 4 | 2 | 8 | Log all maintenance and inspection details in equipment logs | 60 | 4 | 1 | 4 | (Senior) Specialist |  | 1176_Proper use of forklifts and internal transport systems_1.00 | 1176 | Proper use of forklifts and internal transport systems | 1.00 | Failure to document maintenance needs | Missed repairs, increased wear | Missed repairs, increased wear | Failure to document maintenance needs | Maintaining of records / documentation
21 | Emergency and Incident Response | 6 | 2 | 12 | Provide emergency response training, first aid kits, and clear evacuation procedures | 85 | 6 | 1 | 6 | (Senior) Specialist |  | 1176_Proper use of forklifts and internal transport systems_1.00 | 1176 | Proper use of forklifts and internal transport systems | 1.00 | Collisions, tipping, or overturning | Injuries, fatalities, property damage | Injuries, fatalities, property damage | Collisions, tipping, or overturning | Having of emergency / recovery / contingency plans in place
22 | Emergency and Incident Response | 4 | 4 | 16 | Use spill containment kits and follow hazardous material handling procedures | 25 | 4 | 2 | 8 | (Senior) Specialist |  | 1176_Proper use of forklifts and internal transport systems_1.00 | 1176 | Proper use of forklifts and internal transport systems | 1.00 | Leak of hydraulic fluid, fuel or oil from equipment | Environmental contamination or pollution | Fire, environmental contamination | Fuel or oil spills | Use spill containment kits and follow hazardous material handling procedures
23 | Emergency and Incident Response | 4 | 4 | 16 | Maintain regular inspection and maintenance schedules | 75 | 4 | 1 | 4 | (Senior) Specialist |  | 1176_Proper use of forklifts and internal transport systems_1.00 | 1176 | Proper use of forklifts and internal transport systems | 1.00 | Equipment failure during operation | Operational delay or schedule disruption | Stalled transport, delays | Equipment failure during operation | Maintaining / servicing of crane and lifting equipment
24 | Emergency and Incident Response | 4 | 4 | 16 | Implement incident reporting procedures and conduct incident investigations | 25 | 4 | 1 | 4 | Manager Operations |  | 1176_Proper use of forklifts and internal transport systems_1.00 | 1176 | Proper use of forklifts and internal transport systems | 1.00 | Poor accident reporting | Operational delay or schedule disruption | Delays in response, unresolved hazards | Poor accident reporting | Implement incident reporting procedures and conduct incident investigations
1 | Preparation | 6 | 2 | 12 | Conduct a RI&E (Risk Inventory and Evaluation) for SPMT testing, covering operational, mechanical, and environmental hazards | 80 | 6 | 1 | 6 | Manager Operations |  | 1177_Testing of a Self Propelled Modular Transport (SPMT)_1.00 | 1177 | Testing of a Self Propelled Modular Transport (SPMT) | 1.00 | Incomplete Risk Assessment | Equipment failure or malfunction (unspecified) | increased accident risks, system failure, unidentified hazards | Incomplete Risk Assessment | Conducting of risk assessments (TRA / JSA / LMRA)
2 | Preparation | 6 | 4 | 24 | Ensure all personnel are certified and trained on SPMT operations and safety protocols | 55 | 6 | 2 | 12 | Manager Operations |  | 1177_Testing of a Self Propelled Modular Transport (SPMT)_1.00 | 1177 | Testing of a Self Propelled Modular Transport (SPMT) | 1.00 | Lack of Personnel Training | General equipment, tool or structural damage | delays, injury, equipment damage, operational errors, accidents | Lack of Personnel Training | Ensuring personnel are trained, inducted and supervised
3 | Preparation | 4 | 4 | 16 | Clear and mark the testing area, ensure proper lighting, and set up restricted zones | 90 | 4 | 1 | 4 | Manager Operations |  | 1177_Testing of a Self Propelled Modular Transport (SPMT)_1.00 | 1177 | Testing of a Self Propelled Modular Transport (SPMT) | 1.00 | Poor Workspace Preparation | Bodily harm - slips, trips and falls (same level) | trip hazards, collisions, obstructions equipment damage, accidents | Poor Workspace Preparation | Provision of adequate lighting
4 | Preparation | 4 | 2 | 8 | Ensure current testing procedures, inspection logs, and manuals are available on-site | 60 | 4 | 1 | 4 | Quality Control Inspector |  | 1177_Testing of a Self Propelled Modular Transport (SPMT)_1.00 | 1177 | Testing of a Self Propelled Modular Transport (SPMT) | 1.00 | Incorrect Documentation | Incorrect or unsafe test execution Missing testing procedures | Incorrect or unsafe test execution Missing testing procedures | Incorrect Documentation | Maintaining of records / documentation
5 | Pre-Test Inspection | 6 | 2 | 12 | Inspect hydraulic systems, brakes, tires, connectors, and control units | 25 | 6 | 1 | 6 | (Senior) Specialist |  | 1177_Testing of a Self Propelled Modular Transport (SPMT)_1.00 | 1177 | Testing of a Self Propelled Modular Transport (SPMT) | 1.00 | Undetected defect or damage in equipment from lack of inspection | Load or lifting-point instability, shifting or tipping | equipment failure, load instability system malfunction, operational delays | Failure to Inspect Mechanical Components | Inspect hydraulic systems, brakes, tires, connectors, and control units
6 | Pre-Test Inspection | 4 | 2 | 8 | Inspect hydraulic lines, check pressure levels, and ensure no visible leaks | 25 | 4 | 1 | 4 | (Senior) Specialist |  | 1177_Testing of a Self Propelled Modular Transport (SPMT)_1.00 | 1177 | Testing of a Self Propelled Modular Transport (SPMT) | 1.00 | Poor Hydraulic System Check | Hose or hydraulic line rupture, burst or leak | Pressure loss, hydraulic fluid leaks Environmental contamination, pressure drop | Poor Hydraulic System Check | Inspect hydraulic lines, check pressure levels, and ensure no visible leaks
7 | Pre-Test Inspection | 6 | 2 | 12 | Inspect batteries, wiring, and control panels for damage or wear | 75 | 6 | 1 | 6 | (Senior) Specialist |  | 1177_Testing of a Self Propelled Modular Transport (SPMT)_1.00 | 1177 | Testing of a Self Propelled Modular Transport (SPMT) | 1.00 | Electrical System Malfunction | Operational delay or schedule disruption | Power failure, control errors Testing delay, unsafe operations | Electrical System Malfunction | Carrying out of pre-use / pre-operational equipment checks
8 | Pre-Test Inspection | 6 | 4 | 24 | Follow load specifications as per system manuals and perform load calculations | 75 | 6 | 2 | 12 | (Senior) Specialist |  | 1177_Testing of a Self Propelled Modular Transport (SPMT)_1.00 | 1177 | Testing of a Self Propelled Modular Transport (SPMT) | 1.00 | Incorrect Load Testing Setup | Load or lifting-point instability, shifting or tipping | Load imbalance, tipping risks Equipment failure, unsafe load movement | Incorrect Load Testing Setup | Performing of engineering calculations / structural verification
9 | Testing Phase (Static & Dynamic Tests) | 6 | 4 | 24 | Ensure correct load positioning and secure loads with certified lashing devices | 80 | 6 | 2 | 12 | (Senior) Specialist |  | 1177_Testing of a Self Propelled Modular Transport (SPMT)_1.00 | 1177 | Testing of a Self Propelled Modular Transport (SPMT) | 1.00 | Load Instability During Movement | Load or lifting-point instability, shifting or tipping | Load tipping, shifting, or sliding Risk of injury, equipment damage | Load Instability During Movement | Securing / lashing of loads for transport
10 | Testing Phase (Static & Dynamic Tests) | 6 | 4 | 24 | Follow manufacturer-recommended speed limits during static and dynamic testing | 80 | 6 | 1 | 6 | (Senior) Specialist |  | 1177_Testing of a Self Propelled Modular Transport (SPMT)_1.00 | 1177 | Testing of a Self Propelled Modular Transport (SPMT) | 1.00 | Incorrect Speed Settings | Vehicle or trailer collision | SPMT moving too fast or uncontrolled Risk of collision, load damage, or tipping | Incorrect Speed Settings | Adhering to speed limits / safe driving practices
11 | Testing Phase (Static & Dynamic Tests) | 10 | 2 | 20 | Use radios, hand signals, and have a designated command leader | 75 | 10 | 1 | 10 | (Senior) Specialist |  | 1177_Testing of a Self Propelled Modular Transport (SPMT)_1.00 | 1177 | Testing of a Self Propelled Modular Transport (SPMT) | 1.00 | Miscommunication Among Crew | Operational delay or schedule disruption | Uncoordinated actions, unsafe operations Delays, accidents, or injuries | Miscommunication Among Crew | Maintaining of radio / visual communication
12 | Testing Phase (Static & Dynamic Tests) | 4 | 4 | 16 | Ensure backup power systems and charge batteries fully before tests | 25 | 4 | 1 | 4 | (Senior) Specialist |  | 1177_Testing of a Self Propelled Modular Transport (SPMT)_1.00 | 1177 | Testing of a Self Propelled Modular Transport (SPMT) | 1.00 | Power Supply Failure | Operational delay or schedule disruption | Sudden shutdown, system errors Delays, operational failure | Power Supply Failure | Ensure backup power systems and charge batteries fully before tests
13 | Testing Phase (Static & Dynamic Tests) | 6 | 2 | 12 | Perform brake and steering functionality tests before load testing | 25 | 6 | 1 | 6 | (Senior) Specialist |  | 1177_Testing of a Self Propelled Modular Transport (SPMT)_1.00 | 1177 | Testing of a Self Propelled Modular Transport (SPMT) | 1.00 | Brake or Steering Malfunction | Vehicle or trailer collision | Uncontrolled movement, collisions Serious injury, structural damage | Brake or Steering Malfunction | Perform brake and steering functionality tests before load testing
14 | Testing Phase (Static & Dynamic Tests) | 6 | 2 | 12 | Inspect and clear the test area of obstacles and restrict unauthorized access | 80 | 6 | 1 | 6 | (Senior) Specialist |  | 1177_Testing of a Self Propelled Modular Transport (SPMT)_1.00 | 1177 | Testing of a Self Propelled Modular Transport (SPMT) | 1.00 | Personnel working in confined or restricted workspace | Vehicle or trailer collision | Restricted movement, unexpected collisions Equipment damage, injury | Obstructions in Testing Area | Restricting of access to authorised / trained personnel
15 | Emergency and Incident Response | 4 | 4 | 16 | Have a contingency plan in place, including a tow truck and repair tools | 85 | 4 | 2 | 8 | (Senior) Specialist |  | 1177_Testing of a Self Propelled Modular Transport (SPMT)_1.00 | 1177 | Testing of a Self Propelled Modular Transport (SPMT) | 1.00 | Equipment Failure During Operation | Load or lifting-point instability, shifting or tipping | Stalled testing process, load instability Operational delays, environmental contamination | Equipment Failure During Operation | Having of emergency / recovery / contingency plans in place
16 | Emergency and Incident Response | 6 | 4 | 24 | Use spill containment kits and follow hazardous material handling protocols | 25 | 6 | 2 | 12 | (Senior) Specialist |  | 1177_Testing of a Self Propelled Modular Transport (SPMT)_1.00 | 1177 | Testing of a Self Propelled Modular Transport (SPMT) | 1.00 | Hydraulic or Fuel Spill | Environmental contamination or pollution | Environmental contamination, fire hazards Environmental damage, regulatory fines | Hydraulic or Fuel Spill | Use spill containment kits and follow hazardous material handling protocols
17 | Emergency and Incident Response | 10 | 4 | 40 | Stop all operations immediately and secure the area | 60 | 10 | 1 | 10 | (Senior) Specialist |  | 1177_Testing of a Self Propelled Modular Transport (SPMT)_1.00 | 1177 | Testing of a Self Propelled Modular Transport (SPMT) | 1.00 | Load Shifting or Tipping | General equipment, tool or structural damage | Structural damage, serious injuries Equipment damage, severe injuries | Load Shifting or Tipping | Securing of loose items / tools / clothing
18 | Emergency and Incident Response | 4 | 2 | 8 | Enforce regular breaks and shift rotations | 80 | 4 | 1 | 4 | (Senior) Specialist |  | 1177_Testing of a Self Propelled Modular Transport (SPMT)_1.00 | 1177 | Testing of a Self Propelled Modular Transport (SPMT) | 1.00 | Operator Fatigue | Operational delay or schedule disruption | Reduced reaction time, operational errors Delays, increased accident risk | Operator Fatigue | Taking of rest breaks / managing fatigue
19 | Post-Test and Shutdown | 4 | 4 | 16 | Follow detailed shutdown procedures, including system depressurization and power disconnection | 25 | 4 | 1 | 4 | (Senior) Specialist |  | 1177_Testing of a Self Propelled Modular Transport (SPMT)_1.00 | 1177 | Testing of a Self Propelled Modular Transport (SPMT) | 1.00 | Incomplete Shutdown Procedure | General equipment, tool or structural damage | Equipment damage, power drainage System malfunction, delayed future tests | Incomplete Shutdown Procedure | Follow detailed shutdown procedures, including system depressurization and power disconnection
20 | Post-Test and Shutdown | 4 | 2 | 8 | Record all relevant data, including load capacities, hydraulic pressure readings, and inspection checklists | 60 | 4 | 1 | 4 | QA Inspector / (Senior) Specialist |  | 1177_Testing of a Self Propelled Modular Transport (SPMT)_1.00 | 1177 | Testing of a Self Propelled Modular Transport (SPMT) | 1.00 | Improper Data Recording | Missing test records, lack of documentation Lack of proof of compliance, legal risks | Missing test records, lack of documentation Lack of proof of compliance, legal risks | Improper Data Recording | Maintaining of records / documentation
21 | Post-Test and Shutdown | 4 | 4 | 16 | Conduct a full site cleanup, including removing tools, spills, and test materials | 25 | 4 | 1 | 4 | (Senior) Specialist |  | 1177_Testing of a Self Propelled Modular Transport (SPMT)_1.00 | 1177 | Testing of a Self Propelled Modular Transport (SPMT) | 1.00 | Personnel working in confined or restricted workspace | Bodily harm - slips, trips and falls (same level) | Slips, trips, environmental hazards Increased risk of accidents | Inadequate Cleanup of Testing Area | Conduct a full site cleanup, including removing tools, spills, and test materials
22 | Post-Test and Shutdown | 4 | 4 | 16 | Schedule preventive maintenance checks and create maintenance logs | 75 | 4 | 2 | 8 | (Senior) Specialist |  | 1177_Testing of a Self Propelled Modular Transport (SPMT)_1.00 | 1177 | Testing of a Self Propelled Modular Transport (SPMT) | 1.00 | Failure to Schedule Future Maintenance | Equipment wear goes undetected Increased breakdown risk, reduced lifespan | Equipment wear goes undetected Increased breakdown risk, reduced lifespan | Failure to Schedule Future Maintenance | Maintaining / servicing of crane and lifting equipment
1 | Preparation | 4 | 6 | 24 | Conduct a PRA (Project Risk Assessment) and/or TRA (Task Risk Assessment) to identify potential hazards for load weight, environmental factors, and equipment suitability | 80 | 4 | 1 | 4 | Site Supervisor / Engineer / Project Manager |  | 1178_Rigging of a Monopile with additional extra ballast tray in hook of MTC1600_1.00 | 1178 | Rigging of a Monopile with additional extra ballast tray in hook of MTC1600 | 1.00 | Incomplete Project/Task Risk Assessment | Hazards not identified | Hazards not identified | Incomplete Project/Task Risk Assessment | Conducting of risk assessments (TRA / JSA / LMRA)
2 | Preparation | 10 | 2 | 20 | Develop a detailed lifting plan, including extra ballast tray weights, center of gravity, and sling angles based on engineering calculations for the monopile and counterweight | 75 | 10 | 1 | 10 | Site Supervisor / Engineer / Project Manager |  | 1178_Rigging of a Monopile with additional extra ballast tray in hook of MTC1600_1.00 | 1178 | Rigging of a Monopile with additional extra ballast tray in hook of MTC1600 | 1.00 | Incorrect Lifting Plan | Load or lifting-point instability, shifting or tipping | Load instability, equipment failure | Incorrect Lifting Plan | Following of method statement / lift plan / work instructions
3 | Preparation | 4 | 4 | 16 | Ensure all riggers are certified and trained on MTC1600 operations, including spooling | 55 | 4 | 1 | 4 | Project Manager |  | 1178_Rigging of a Monopile with additional extra ballast tray in hook of MTC1600_1.00 | 1178 | Rigging of a Monopile with additional extra ballast tray in hook of MTC1600 | 1.00 | Insufficient Crew (expertise / training) | Improper rigging, unsafe actions, operational errors, procedural deviations | Improper rigging, unsafe actions, operational errors, procedural deviations | Insufficient Crew (expertise / training) | Ensuring personnel are trained, inducted and supervised
4 | Preparation | 4 | 4 | 16 | Clear the work area, remove obstructions, and establish exclusion zones | 90 | 4 | 1 | 4 | Site Supervisor / Client |  | 1178_Rigging of a Monopile with additional extra ballast tray in hook of MTC1600_1.00 | 1178 | Rigging of a Monopile with additional extra ballast tray in hook of MTC1600 | 1.00 | Poor Workspace Preparation | Bodily harm - slips, trips and falls (same level) | Obstructions, insufficient clearance, collisions, delayed operation, slip, trip fall hazards | Poor Workspace Preparation | Establishing of exclusion zones / barricades
5 | Preparation | 6 | 2 | 12 | Use certified slings, shackles, and hooks rated for the load weight and safety factor | 75 | 6 | 1 | 6 | Site Supervisor / Engineer / Project Manager |  | 1178_Rigging of a Monopile with additional extra ballast tray in hook of MTC1600_1.00 | 1178 | Rigging of a Monopile with additional extra ballast tray in hook of MTC1600 | 1.00 | Incorrect Equipment Selection | Inadequate WLL (Work Load Limit) | Inadequate WLL (Work Load Limit) | Incorrect Equipment Selection | Performing of engineering calculations / structural verification
5 | Preparation | 6 | 2 | 12 | Follow the rigging plan | 75 | 6 | 1 | 6 | Site Supervisor / Engineer / Project Manager |  | 1178_Rigging of a Monopile with additional extra ballast tray in hook of MTC1600_1.00 | 1178 | Rigging of a Monopile with additional extra ballast tray in hook of MTC1600 | 1.00 | Incorrect Equipment Selection | Inadequate WLL (Work Load Limit) | Inadequate WLL (Work Load Limit) | Incorrect Equipment Selection | Following of method statement / lift plan / work instructions
6 | Preparation | 4 | 4 | 16 | Monitor weather forecasts, establish wind limits for operation, and postpone work if conditions exceed limits | 90 | 4 | 2 | 8 | Site Supervisor / Engineer / Project Manager |  | 1178_Rigging of a Monopile with additional extra ballast tray in hook of MTC1600_1.00 | 1178 | Rigging of a Monopile with additional extra ballast tray in hook of MTC1600 | 1.00 | Adverse weather conditions (wind, lightning, rain) | Load or lifting-point instability, shifting or tipping | High winds, rain, or poor visibility resulting in Load instability | Adverse weather conditions | Monitoring of weather conditions
6 | Preparation | 4 | 4 | 16 | Place tray in safe position on the ground | 25 | 4 | 2 | 8 | Site Supervisor / Engineer / Project Manager |  | 1178_Rigging of a Monopile with additional extra ballast tray in hook of MTC1600_1.00 | 1178 | Rigging of a Monopile with additional extra ballast tray in hook of MTC1600 | 1.00 | Adverse weather conditions (wind, lightning, rain) | Load or lifting-point instability, shifting or tipping | High winds, rain, or poor visibility resulting in Load instability | Adverse weather conditions | Place tray in safe position on the ground
7 | Inspection and Setup | 10 | 2 | 20 | Inspect slings, shackles, hooks, and extra ballast tray for wear, cracks, or deformation, establish exclusion zones | 90 | 10 | 1 | 10 | Site Supervisor |  | 1178_Rigging of a Monopile with additional extra ballast tray in hook of MTC1600_1.00 | 1178 | Rigging of a Monopile with additional extra ballast tray in hook of MTC1600 | 1.00 | Failure of lifting points, slings, shackles or rigging hardware | Load falling or dropping from height | Equipment failure, load drop, working under suspended load | Failure to inspect rigging equipment | Establishing of exclusion zones / barricades
8 | Inspection and Setup | 6 | 2 | 12 | Verify hook alignment, extra ballast tray connections, spreader beam positioning secure locking mechanisms, and ensure compatibility with the monopile | 80 | 6 | 1 | 6 | Site Supervisor / Engineer |  | 1178_Rigging of a Monopile with additional extra ballast tray in hook of MTC1600_1.00 | 1178 | Rigging of a Monopile with additional extra ballast tray in hook of MTC1600 | 1.00 | Incorrect MTC1600 hook setup including extra ballast tray connection and spreader beam | Load or lifting-point instability, shifting or tipping | Load tipping, structural damage, winch wire and drum damage | Incorrect MTC1600 hook setup including extra ballast tray connection and spreader beam | Inspecting of wires / ropes / hooks
9 | Inspection and Setup | 6 | 2 | 12 | Use extra ballast tray to increase tension on unloaded winch wire when spooling up on winch to ensure smooth operation | 80 | 6 | 1 | 6 | Site Supervisor / Engineer / Project Manager |  | 1178_Rigging of a Monopile with additional extra ballast tray in hook of MTC1600_1.00 | 1178 | Rigging of a Monopile with additional extra ballast tray in hook of MTC1600 | 1.00 | Incorrect assessment of load weight, balance or centre of gravity | Winch, strand jack or cable system malfunction | Wear and tear on slings, winch wire stagnation, operational delay | Poor winch wire tension (spooling) setup. Poor load weight distribution | Inspecting of wires / ropes / hooks
10 | Inspection and Setup | 6 | 2 | 12 | Use certified slings, shackles, and load-securing devices; double-check connections | 80 | 6 | 1 | 6 | Site Supervisor / Engineer |  | 1178_Rigging of a Monopile with additional extra ballast tray in hook of MTC1600_1.00 | 1178 | Rigging of a Monopile with additional extra ballast tray in hook of MTC1600 | 1.00 | Inadequate load securing, insufficient securing of counterweight | Structure or tower tipping over | Shifting, tipping, or dropping of load / counterweight | Inadequate load securing, insufficient securing of counterweight | Inspecting of wires / ropes / hooks
10 | Inspection and Setup | 6 | 2 | 12 | Use proper locking mechanisms and secure counterweight connections | 60 | 6 | 1 | 6 | Site Supervisor / Engineer |  | 1178_Rigging of a Monopile with additional extra ballast tray in hook of MTC1600_1.00 | 1178 | Rigging of a Monopile with additional extra ballast tray in hook of MTC1600 | 1.00 | Inadequate load securing, insufficient securing of counterweight | Structure or tower tipping over | Shifting, tipping, or dropping of load / counterweight | Inadequate load securing, insufficient securing of counterweight | Securing of loose items / tools / clothing
11 | Inspection and Setup | 6 | 2 | 12 | Use markers or laser guides to ensure proper positioning of the hook and counterweight Follow riging plan | 80 | 6 | 1 | 6 | Site Supervisor / Engineer |  | 1178_Rigging of a Monopile with additional extra ballast tray in hook of MTC1600_1.00 | 1178 | Rigging of a Monopile with additional extra ballast tray in hook of MTC1600 | 1.00 | Equipment positioning error | Obstruction, misalignment | Obstruction, misalignment | Equipment positioning error | Inspecting of wires / ropes / hooks
12 | Rigging Installation | 6 | 2 | 12 | Follow approved rigging plans and configurations verified by a Engineer | 75 | 6 | 1 | 6 | Site Supervisor / Engineer / Project Manager |  | 1178_Rigging of a Monopile with additional extra ballast tray in hook of MTC1600_1.00 | 1178 | Rigging of a Monopile with additional extra ballast tray in hook of MTC1600 | 1.00 | Incorrect rigging configuration; incorrect installation of the spreader beam | Load or lifting-point instability, shifting or tipping | Wear and tear on slings, possible load imbalance and tipping risks, winch wire stagnation, operational delay | Incorrect rigging configuration; incorrect installation of the spreader beam | Following of method statement / lift plan / work instructions
13 | Rigging Installation | 6 | 2 | 12 | Use radios, clear hand signals, and assign a single signal person to coordinate | 75 | 6 | 1 | 6 | Site Supervisor / Engineer / Project Manager |  | 1178_Rigging of a Monopile with additional extra ballast tray in hook of MTC1600_1.00 | 1178 | Rigging of a Monopile with additional extra ballast tray in hook of MTC1600 | 1.00 | Miscommunication between team members and/or Client | Operational delay or schedule disruption | Delays, unsafe movements | Miscommunication between team members and/or Client | Maintaining of radio / visual communication
13 | Rigging Installation | 6 | 2 | 12 | Ensure to follow the agreed plan | 75 | 6 | 1 | 6 | Site Supervisor / Engineer / Project Manager |  | 1178_Rigging of a Monopile with additional extra ballast tray in hook of MTC1600_1.00 | 1178 | Rigging of a Monopile with additional extra ballast tray in hook of MTC1600 | 1.00 | Miscommunication between team members and/or Client | Operational delay or schedule disruption | Delays, unsafe movements | Miscommunication between team members and/or Client | Following of method statement / lift plan / work instructions
14 | Rigging Installation | 6 | 2 | 12 | Maintain clear communication and enforce controlled, step-by-step movements | 75 | 6 | 1 | 6 | Site Supervisor |  | 1178_Rigging of a Monopile with additional extra ballast tray in hook of MTC1600_1.00 | 1178 | Rigging of a Monopile with additional extra ballast tray in hook of MTC1600 | 1.00 | Sudden movement during rigging | Equipment damage, injury | Equipment damage, injury | Sudden movement during rigging | Maintaining of radio / visual communication
15 | Rigging Installation | 10 | 4 | 40 | Use lifting aids such as telehandlers or cranes to handle and position the rigging safely | 25 | 10 | 1 | 10 | Site Supervisor |  | 1178_Rigging of a Monopile with additional extra ballast tray in hook of MTC1600_1.00 | 1178 | Rigging of a Monopile with additional extra ballast tray in hook of MTC1600 | 1.00 | Crushing or trapping between load, equipment, and fixed structure | Equipment damage, personnel injury / fatality | Equipment damage, personnel injury / fatality | Unsafe handling of rigging / extra ballast tray/ load. Walking or working underneath suspended load | Use lifting aids such as telehandlers or cranes to handle and position the rigging safely
16 | Lifting Preparation | 4 | 4 | 16 | Conduct pre-lift inspections of all rigging connections, hook, and extra ballast tray setup | 80 | 4 | 2 | 8 | Site Supervsor |  | 1178_Rigging of a Monopile with additional extra ballast tray in hook of MTC1600_1.00 | 1178 | Rigging of a Monopile with additional extra ballast tray in hook of MTC1600 | 1.00 | Incorrect pre-lift checks | Load or lifting-point instability, shifting or tipping | Load imbalance, lift failure | Incorrect pre-lift checks | Inspecting of wires / ropes / hooks
17 | Lifting Preparation | 10 | 2 | 20 | Verify load distribution and use stabilizing rigging as necessary (COG) | 75 | 10 | 1 | 10 | Site Supervisor / Engineer |  | 1178_Rigging of a Monopile with additional extra ballast tray in hook of MTC1600_1.00 | 1178 | Rigging of a Monopile with additional extra ballast tray in hook of MTC1600 | 1.00 | Poor load balance | Structure or tower tipping over | Monopile tipping or rotation | Poor load balance | Verifying of load weight / centre of gravity before lifting
18 | Lifting Preparation | 4 | 4 | 16 | Stop operations if conditions exceed safe limits (e.g., wind speeds above 14.1 m/s) | 90 | 4 | 1 | 4 | Site Supervisor / Engineer |  | 1178_Rigging of a Monopile with additional extra ballast tray in hook of MTC1600_1.00 | 1178 | Rigging of a Monopile with additional extra ballast tray in hook of MTC1600 | 1.00 | Environmental conditions | Wind gusts, rain, reduced visibility | Wind gusts, rain, reduced visibility | Environmental conditions | Monitoring of weather conditions
19 | Lifting Execution | 4 | 2 | 8 | Use tag lines to stabilize the load and enforce smooth crane operation | 90 | 4 | 1 | 4 | Site Supervisor |  | 1178_Rigging of a Monopile with additional extra ballast tray in hook of MTC1600_1.00 | 1178 | Rigging of a Monopile with additional extra ballast tray in hook of MTC1600 | 1.00 | Uncontrolled shifting or swinging of suspended load | Uncontrolled or swinging load movement | Swinging load, risk of collision | Load instability during lift | Use of tag lines / hand lines to control load
20 | Lifting Execution | 6 | 4 | 24 | Monitor wire tension and adjust extra ballast weight if required | 80 | 6 | 1 | 6 | Site Supervisor / Engineer / Project Manager |  | 1178_Rigging of a Monopile with additional extra ballast tray in hook of MTC1600_1.00 | 1178 | Rigging of a Monopile with additional extra ballast tray in hook of MTC1600 | 1.00 | Winch wire stagnation | Winch, strand jack or cable system malfunction | Uneven lifting, damage to winch wire / drum, operational delays | Winch wire stagnation | Inspecting of wires / ropes / hooks
21 | Lifting Execution | 6 | 2 | 12 | Perform functional tests and ensure maintenance logs are up to date | 75 | 6 | 1 | 6 | (Senior) Specialist EMD |  | 1178_Rigging of a Monopile with additional extra ballast tray in hook of MTC1600_1.00 | 1178 | Rigging of a Monopile with additional extra ballast tray in hook of MTC1600 | 1.00 | Equipment malfunction during lift | Load falling or dropping from height | Load drop, structural damage, injury | Equipment malfunction during lift | Carrying out of pre-use / pre-operational equipment checks
22 | Lifting Execution | 6 | 2 | 12 | Position rubber protection on strategic places | 25 | 6 | 1 | 6 | Site Supervisor |  | 1178_Rigging of a Monopile with additional extra ballast tray in hook of MTC1600_1.00 | 1178 | Rigging of a Monopile with additional extra ballast tray in hook of MTC1600 | 1.00 | Chafing of the Rigging | Load falling or dropping from height | Load drop, structural damage, injury | Chafing of the Rigging | Position rubber protection on strategic places
23 | Post- Operation | 4 | 2 | 8 | Store all rigging equipment in a clean and dry location | 25 | 4 | 1 | 4 | Site Supervisor / Client |  | 1178_Rigging of a Monopile with additional extra ballast tray in hook of MTC1600_1.00 | 1178 | Rigging of a Monopile with additional extra ballast tray in hook of MTC1600 | 1.00 | Improper storage of rigging equipment | Increased wear, reduced usability | Increased wear, reduced usability | Improper storage of rigging equipment | Store all rigging equipment in a clean and dry location
24 | Post- Operation | 4 | 2 | 8 | Inspect all rigging gear and log any maintenance needs | 75 | 4 | 1 | 4 | Site Supervisor / (Senior) Specialist EMD |  | 1178_Rigging of a Monopile with additional extra ballast tray in hook of MTC1600_1.00 | 1178 | Rigging of a Monopile with additional extra ballast tray in hook of MTC1600 | 1.00 | Incomplete post-use inspection | Equipment failure or malfunction (unspecified) | Future equipment failure | Incomplete post-use inspection | Carrying out of pre-use / pre-operational equipment checks
25 | Post- Operation | 4 | 2 | 8 | Document the rigging process, inspection reports, possible lessons learned, and lift parameters | 75 | 4 | 1 | 4 | Project Manager / Engineer / Site Supervisor |  | 1178_Rigging of a Monopile with additional extra ballast tray in hook of MTC1600_1.00 | 1178 | Rigging of a Monopile with additional extra ballast tray in hook of MTC1600 | 1.00 | Incomplete documentation, no collection of lessons learned | Lack of compliance, traceability | Lack of compliance, traceability | Incomplete documentation, no collection of lessons learned | Certifying / inspecting of lifting tackle and rigging equipment
1 | Preparation | 6 | 2 | 12 | Conduct a RI&E (Risk Inventory and Evaluation) in the form of a Task Risk Assessment (TRA) covering workspace, materials, and tools | 80 | 6 | 1 | 6 | Manager Operations |  | 1181_Spray booth activities_1.00 | 1181 | Spray booth activities | 1.00 | Incomplete Risk Assessment Failure to evaluate cabin, materials, and equipment | Increased accident risk, safety violations | Increased accident risk, safety violations | Incomplete Risk Assessment Failure to evaluate cabin, materials, and equipment | Conducting of risk assessments (TRA / JSA / LMRA)
2 | Preparation | 4 | 4 | 16 | Provide appropriate PPE: respirators (A2P3 of A3P3), gloves, goggles, coveralls, and safety shoes | 90 | 4 | 1 | 4 | Manager Operations |  | 1181_Spray booth activities_1.00 | 1181 | Spray booth activities | 1.00 | Lack of PPE Incorrect or missing PPE | Bodily harm - eye injury / impaired vision | Risk of chemical exposure, skin/eye damage | Lack of PPE Incorrect or missing PPE | Wearing of eye and face protection
3 | Preparation | 6 | 2 | 12 | Inspect paint cabin, ventilation, fire extinguishers, and lighting pre-operation | 85 | 6 | 1 | 6 | (Senior) Specialist |  | 1181_Spray booth activities_1.00 | 1181 | Spray booth activities | 1.00 | Poor Cabin Inspection Equipment not checked for function and safety | Bodily harm - respiratory harm / asphyxiation / gas exposure | Risk of fire, toxic fume buildup | Poor Cabin Inspection Equipment not checked for function and safety | Provision of firefighting equipment
4 | Preparation | 4 | 4 | 16 | Use only by Mammoet approved paints and solvents as per MSDS and manufacturer guidelines | 85 | 4 | 1 | 4 | (Senior) Specialist |  | 1181_Spray booth activities_1.00 | 1181 | Spray booth activities | 1.00 | Skin or eye contact with paint, chemical or hazardous substance during use | Fire outbreak | Increased fire and health hazards | Use of Incorrect Paints or Solvents Use of flammable or non-approved materials | Following of COSHH / hazardous substance procedures
5 | Preparation | 4 | 4 | 16 | Clear the workspace of all unnecessary items before starting painting | 75 | 4 | 1 | 4 | (Senior) Specialist |  | 1181_Spray booth activities_1.00 | 1181 | Spray booth activities | 1.00 | Workspace Obstructions Cluttered or improperly prepared cabin | Bodily harm - slips, trips and falls (same level) | Increased risk of slips, trips, and falls | Workspace Obstructions Cluttered or improperly prepared cabin | Maintaining of good housekeeping
6 | Inspection & Setup | 6 | 2 | 12 | Inspect and test exhaust fans and filters before operation | 25 | 6 | 1 | 6 | (Senior) Specialist |  | 1181_Spray booth activities_1.00 | 1181 | Spray booth activities | 1.00 | Inhalation of dust, fumes or particles during operation | Bodily harm - respiratory harm / asphyxiation / gas exposure | Toxic fume buildup, risk of asphyxiation | Failure to Check Ventilation System Clogged or faulty ventilation system | Inspect and test exhaust fans and filters before operation
7 | Inspection & Setup | 6 | 2 | 12 | Inspect electrical systems, ensure all wiring complies with NEN 3140 or other local required norms | 25 | 6 | 1 | 6 | (Senior) Specialist |  | 1181_Spray booth activities_1.00 | 1181 | Spray booth activities | 1.00 | Electrical System Malfunction Damaged wiring or overloaded circuits | Bodily harm - electric shock / electrocution | Electric shock, fire risk | Electrical System Malfunction Damaged wiring or overloaded circuits | Inspect electrical systems, ensure all wiring complies with NEN 3140 or other local required norms
8 | Inspection & Setup | 4 | 4 | 16 | Use explosion-proof lighting with ATEX compliance | 90 | 4 | 1 | 4 | (Senior) Specialist |  | 1181_Spray booth activities_1.00 | 1181 | Spray booth activities | 1.00 | Poor lighting or visibility reduces hazard awareness in work area | Poor visibility, potential errors | Poor visibility, potential errors | Poor Lighting Insufficient cabin lighting | Provision of adequate lighting
9 | Inspection & Setup | 4 | 2 | 8 | Inspect and test all painting equipment pre-use | 25 | 4 | 1 | 4 | (Senior) Specialist |  | 1181_Spray booth activities_1.00 | 1181 | Spray booth activities | 1.00 | Equipment Malfunction Malfunctioning paint sprayers or air compressors | Inconsistent painting, spray accidents | Inconsistent painting, spray accidents | Equipment Malfunction Malfunctioning paint sprayers or air compressors | Inspect and test all painting equipment pre-use
10 | Spray painting | 6 | 2 | 12 | Ensure ventilation system is running throughout the operation | 90 | 6 | 1 | 6 | (Senior) Specialist |  | 1181_Spray booth activities_1.00 | 1181 | Spray booth activities | 1.00 | Paint Fume Buildup Poor ventilation or excessive paint use | Bodily harm - respiratory harm / asphyxiation / gas exposure | Respiratory issues, dizziness | Paint Fume Buildup Poor ventilation or excessive paint use | Provision of adequate ventilation
11 | Spray painting | 10 | 2 | 20 | Eliminate ignition sources, keep fire extinguishers nearby | 85 | 10 | 1 | 10 | (Senior) Specialist |  | 1181_Spray booth activities_1.00 | 1181 | Spray booth activities | 1.00 | Fire or ignition from hot work, sparks or flammable materials | Fire outbreak | Fire, severe injury, or fatality | Fire or Explosion Flammable paint fumes near ignition sources | Provision of firefighting equipment
12 | Spray painting | 4 | 4 | 16 | Require gloves, goggles, and coveralls | 90 | 4 | 1 | 4 | (Senior) Specialist |  | 1181_Spray booth activities_1.00 | 1181 | Spray booth activities | 1.00 | Skin or eye contact with paint, chemical or hazardous substance during use | Bodily harm - eye injury / impaired vision | Skin irritation, eye injury | Skin or Eye Exposure Paint contact due to improper PPE use | Wearing of eye and face protection
13 | Spray painting | 2 | 4 | 8 | Provide training on correct spraying techniques | 55 | 2 | 1 | 2 | Manager Operations |  | 1181_Spray booth activities_1.00 | 1181 | Spray booth activities | 1.00 | Improper Spraying Techniques Incorrect spraying methods | Coating or paint defect / corrosion | Uneven coating, increased overspray | Improper Spraying Techniques Incorrect spraying methods | Ensuring personnel are trained, inducted and supervised
14 | Spray painting | 2 | 4 | 8 | Test spray gun pre-operation and ensure maintenance schedule adherence | 75 | 2 | 1 | 2 | (Senior) Specialist |  | 1181_Spray booth activities_1.00 | 1181 | Spray booth activities | 1.00 | Spray Gun Failure Malfunctioning equipment | Inconsistent coating, material waste | Inconsistent coating, material waste | Spray Gun Failure Malfunctioning equipment | Maintaining / servicing of crane and lifting equipment
15 | Post- Operation Cleanup | 2 | 4 | 8 | Conduct a thorough cleanup of all tools, equipment, and the work area | 25 | 2 | 1 | 2 | (Senior) Specialist |  | 1181_Spray booth activities_1.00 | 1181 | Spray booth activities | 1.00 | Incomplete Cleanup Paint spills, residues, or used equipment left behind | Bodily harm - slips, trips and falls (same level) | Environmental contamination, slip hazards | Incomplete Cleanup Paint spills, residues, or used equipment left behind | Conduct a thorough cleanup of all tools, equipment, and the work area
16 | Post- Operation Cleanup | 2 | 4 | 8 | Dispose of chemical waste per ADR/RID guidelines or other local norms | 85 | 2 | 1 | 2 | Manager Operations |  | 1181_Spray booth activities_1.00 | 1181 | Spray booth activities | 1.00 | Spill or contamination from improper disposal of hazardous waste or fluids | Environmental contamination or pollution | Environmental contamination, regulatory fines | Improper Waste Disposal Failure to follow chemical disposal guidelines | Following of COSHH / hazardous substance procedures
17 | Post- Operation Cleanup | 4 | 2 | 8 | Turn off all equipment, relieve pressure, and secure tools after use | 60 | 4 | 1 | 4 | (Senior) Specialist |  | 1181_Spray booth activities_1.00 | 1181 | Spray booth activities | 1.00 | Incorrect Equipment Shutdown Leaving equipment energized or pressurized | General equipment, tool or structural damage | Equipment damage, fire risk | Incorrect Equipment Shutdown Leaving equipment energized or pressurized | Securing of loose items / tools / clothing
1 | Releasing the Erection Racks | 6 | 2 | 12 | Daily pre-task briefings | 90 | 6 | 1 | 6 | Supervisor / Rigger | Additional PPE: Hearing protection during crane ops. Life jackets if working near dock edges. Fall protection harnesses when working at height. Record all deviations and near misses. Site Supervisor: Lead task planning and verification. | 1188_General - Installation and deinstallation of Super lift ballast tray_1.00 | 1188 | General - Installation and deinstallation of Super lift ballast tray | 1.00 | Lack of auxiliary ropes, incorrect crane movement | Bodily harm - struck or hit by falling/dropped/flying object | Uncontrolled oscillation resulting in personnel struck by swinging load | Lack of auxiliary ropes, incorrect crane movement | Holding of toolbox talks / start-of-work briefings
1 | Releasing the Erection Racks | 6 | 2 | 12 | Start work toolbox | 25 | 6 | 1 | 6 | Supervisor / Rigger | Additional PPE: Hearing protection during crane ops. Life jackets if working near dock edges. Fall protection harnesses when working at height. Record all deviations and near misses. Site Supervisor: Lead task planning and verification. | 1188_General - Installation and deinstallation of Super lift ballast tray_1.00 | 1188 | General - Installation and deinstallation of Super lift ballast tray | 1.00 | Lack of auxiliary ropes, incorrect crane movement | Bodily harm - struck or hit by falling/dropped/flying object | Uncontrolled oscillation resulting in personnel struck by swinging load | Lack of auxiliary ropes, incorrect crane movement | Start work toolbox
1 | Releasing the Erection Racks | 6 | 2 | 12 | Follow Mammoet / Client PPE requirements | 75 | 6 | 1 | 6 | Supervisor / Rigger | Additional PPE: Hearing protection during crane ops. Life jackets if working near dock edges. Fall protection harnesses when working at height. Record all deviations and near misses. Site Supervisor: Lead task planning and verification. | 1188_General - Installation and deinstallation of Super lift ballast tray_1.00 | 1188 | General - Installation and deinstallation of Super lift ballast tray | 1.00 | Lack of auxiliary ropes, incorrect crane movement | Bodily harm - struck or hit by falling/dropped/flying object | Uncontrolled oscillation resulting in personnel struck by swinging load | Lack of auxiliary ropes, incorrect crane movement | Wearing of PPE (general requirement)
1 | Releasing the Erection Racks | 6 | 2 | 12 | Secure with auxiliary ropes no-go zones lift vertically and reset | 90 | 6 | 1 | 6 | Supervisor / Rigger | Additional PPE: Hearing protection during crane ops. Life jackets if working near dock edges. Fall protection harnesses when working at height. Record all deviations and near misses. Site Supervisor: Lead task planning and verification. | 1188_General - Installation and deinstallation of Super lift ballast tray_1.00 | 1188 | General - Installation and deinstallation of Super lift ballast tray | 1.00 | Lack of auxiliary ropes, incorrect crane movement | Bodily harm - struck or hit by falling/dropped/flying object | Uncontrolled oscillation resulting in personnel struck by swinging load | Lack of auxiliary ropes, incorrect crane movement | Establishing of exclusion zones / barricades
2 | Lifting the Ballast Pallet | 6 | 2 | 12 | Flat ground setup vertical lift using pull cylinders align under derrick head | 25 | 6 | 1 | 6 | Supervisor / Rigger | Crane Operator: Follow defined lifting and lowering procedures. | 1188_General - Installation and deinstallation of Super lift ballast tray_1.00 | 1188 | General - Installation and deinstallation of Super lift ballast tray | 1.00 | Uneven terrain, improper lift setup | Load or lifting-point instability, shifting or tipping | Load instability resulting in toppling of load or crane, equipment damage | Uneven terrain, improper lift setup | Flat ground setup vertical lift using pull cylinders align under derrick head
3 | Installing D-guy Rods | 6 | 2 | 12 | Check Crane stability & structural integrity | 75 | 6 | 1 | 6 | Supervisor | Visual inspection logs for connectors and pins. Rigging Team: Set up twist locks, secure D-guy rods. | 1188_General - Installation and deinstallation of Super lift ballast tray_1.00 | 1188 | General - Installation and deinstallation of Super lift ballast tray | 1.00 | Human error during securing, misalignment | Crane or lifting equipment collapse / structural failure | Connector pin failure resulting in crane instability, structural failure | Human error during securing, misalignment | Performing of engineering calculations / structural verification
3 | Installing D-guy Rods | 6 | 2 | 12 | Visual check of alignment use retaining elements secure all pins | 75 | 6 | 1 | 6 | Supervisor | Visual inspection logs for connectors and pins. Rigging Team: Set up twist locks, secure D-guy rods. | 1188_General - Installation and deinstallation of Super lift ballast tray_1.00 | 1188 | General - Installation and deinstallation of Super lift ballast tray | 1.00 | Human error during securing, misalignment | Crane or lifting equipment collapse / structural failure | Connector pin failure resulting in crane instability, structural failure | Human error during securing, misalignment | Carrying out of pre-use / pre-operational equipment checks
4 | Placing Ballast Plates | 6 | 2 | 12 | Adjust stud to correct length lift one plate at a time lock with 60° twist | 25 | 6 | 1 | 6 | Supervisor |  | 1188_General - Installation and deinstallation of Super lift ballast tray_1.00 | 1188 | General - Installation and deinstallation of Super lift ballast tray | 1.00 | Lifting more than 1 plate at once, wrong stud length | Crane or lifting equipment overload / instability / tipping | Overload or misplacement resulting in crane overload, dropped loads | Lifting more than 1 plate at once, wrong stud length | Adjust stud to correct length lift one plate at a time lock with 60° twist
5 | Ballasting the Pallet | 6 | 2 | 12 | Stack symmetrically start from center max 20t per stack initially | 25 | 6 | 1 | 6 | Supervisor |  | 1188_General - Installation and deinstallation of Super lift ballast tray_1.00 | 1188 | General - Installation and deinstallation of Super lift ballast tray | 1.00 | Uneven placement, ignoring load limits | Structure or tower tipping over | Stack asymmetry, excess weight resulting in topple hazard, overload | Uneven placement, ignoring load limits | Stack symmetrically start from center max 20t per stack initially
6 | Deinstallation | 6 | 2 | 12 | Daily pre-task briefings | 90 | 6 | 1 | 6 | Supervisor |  | 1188_General - Installation and deinstallation of Super lift ballast tray_1.00 | 1188 | General - Installation and deinstallation of Super lift ballast tray | 1.00 | Sudden movement of loads | General equipment, tool or structural damage | Sudden movement of loads resulting in damage to equipment, injury | Sudden movement of loads | Holding of toolbox talks / start-of-work briefings
6 | Deinstallation | 6 | 2 | 12 | Reverse activities executed more carefully ensure weight balance team coordination | 85 | 6 | 1 | 6 | Supervisor |  | 1188_General - Installation and deinstallation of Super lift ballast tray_1.00 | 1188 | General - Installation and deinstallation of Super lift ballast tray | 1.00 | Sudden movement of loads | General equipment, tool or structural damage | Sudden movement of loads resulting in damage to equipment, injury | Sudden movement of loads | Using of banksman / camera when reversing vehicles
7 | Working at Height (all phases) | 6 | 2 | 12 | Use of fall arrest system above 1.8 meter height tool tethering certified platforms (cherry pickers) edge protection | 80 | 6 | 1 | 6 | All involved | Ensure compliance with fall protection standards and Fall protection equipment checks. Use certified man baskets (cherry pickers) for connecting the SL tray. | 1188_General - Installation and deinstallation of Super lift ballast tray_1.00 | 1188 | General - Installation and deinstallation of Super lift ballast tray | 1.00 | Unsecured personnel, no fall protection, tools left loose | Bodily harm - falls from height | Falls from height, dropped objects resulting in Serious injury or fatality | Unsecured personnel, no fall protection, tools left loose | Wearing of fall protection / harness
1 | Preparation | 4 | 4 | 16 | Client to provide light in work area | 75 | 4 | 2 | 8 | Supervisor |  | 1189_Girder frame assembly, testing & transport_1.00 | 1189 | Girder frame assembly, testing & transport | 1.00 | Adverse weather conditions (wind, lightning, rain) | Injury Equipment damage | Injury Equipment damage | Insufficient light or sight due to night time or weather conditions | Obtaining of client confirmation of site / load conditions
1 | Preparation | 4 | 4 | 16 | Provide lighting on frame, direct light away from control cabin on back trailer | 90 | 4 | 2 | 8 | Supervisor |  | 1189_Girder frame assembly, testing & transport_1.00 | 1189 | Girder frame assembly, testing & transport | 1.00 | Adverse weather conditions (wind, lightning, rain) | Injury Equipment damage | Injury Equipment damage | Insufficient light or sight due to night time or weather conditions | Provision of adequate lighting
1 | Preparation | 4 | 4 | 16 | Determine weather window in Method Statement | 75 | 4 | 2 | 8 | Supervisor |  | 1189_Girder frame assembly, testing & transport_1.00 | 1189 | Girder frame assembly, testing & transport | 1.00 | Adverse weather conditions (wind, lightning, rain) | Injury Equipment damage | Injury Equipment damage | Insufficient light or sight due to night time or weather conditions | Following of method statement / lift plan / work instructions
2 | Preparation | 6 | 4 | 24 | Perform a detailed route survey (TRA 1005 when performed by Mammoet), considering minimum and maximum height, horizontal alignment, actual swept path, and ground bearing constraints | 80 | 6 | 1 | 6 | PM, engineer | EU: route permissions, escort requirements and clearance rules vary per country. | 1189_Girder frame assembly, testing & transport_1.00 | 1189 | Girder frame assembly, testing & transport | 1.00 | Inadequate route survey leading to collisions with fixed objects (signs, barriers, structures) during transport or arrival on site | Vehicle or trailer collision | Collision resulting in injury to personnel and/or damage to equipment, infrastructure or the load. | Inadequate route survey leading to collisions with fixed objects (signs, barriers, structures) during transport or arrival on site | Conducting of risk assessments (TRA / JSA / LMRA)
2 | Preparation | 6 | 4 | 24 | Remove all obstacles or obtain permissions for temporary removal (street furniture, signage, barriers, vegetation) | 90 | 6 | 1 | 6 | PM, engineer | EU: route permissions, escort requirements and clearance rules vary per country. | 1189_Girder frame assembly, testing & transport_1.00 | 1189 | Girder frame assembly, testing & transport | 1.00 | Inadequate route survey leading to collisions with fixed objects (signs, barriers, structures) during transport or arrival on site | Vehicle or trailer collision | Collision resulting in injury to personnel and/or damage to equipment, infrastructure or the load. | Inadequate route survey leading to collisions with fixed objects (signs, barriers, structures) during transport or arrival on site | Establishing of exclusion zones / barricades
2 | Preparation | 6 | 4 | 24 | Ensure accurate route drawings with clearances, turning radius and height restrictions | 60 | 6 | 1 | 6 | PM, engineer | EU: route permissions, escort requirements and clearance rules vary per country. | 1189_Girder frame assembly, testing & transport_1.00 | 1189 | Girder frame assembly, testing & transport | 1.00 | Inadequate route survey leading to collisions with fixed objects (signs, barriers, structures) during transport or arrival on site | Vehicle or trailer collision | Collision resulting in injury to personnel and/or damage to equipment, infrastructure or the load. | Inadequate route survey leading to collisions with fixed objects (signs, barriers, structures) during transport or arrival on site | Planning / surveying of transport routes
2 | Preparation | 6 | 4 | 24 | Position a standby team to manage last‑minute deviations (unexpected parked vehicles, temporary construction, weather‑related obstacles) | 25 | 6 | 1 | 6 | PM, engineer | EU: route permissions, escort requirements and clearance rules vary per country. | 1189_Girder frame assembly, testing & transport_1.00 | 1189 | Girder frame assembly, testing & transport | 1.00 | Inadequate route survey leading to collisions with fixed objects (signs, barriers, structures) during transport or arrival on site | Vehicle or trailer collision | Collision resulting in injury to personnel and/or damage to equipment, infrastructure or the load. | Inadequate route survey leading to collisions with fixed objects (signs, barriers, structures) during transport or arrival on site | Position a standby team to manage last‑minute deviations (unexpected parked vehicles, temporary construction, weather‑related obstacles)
2 | Preparation | 6 | 4 | 24 | Communicate route and hazards during toolbox talk, LMRA if deviations occur | 90 | 6 | 1 | 6 | PM, engineer | EU: route permissions, escort requirements and clearance rules vary per country. | 1189_Girder frame assembly, testing & transport_1.00 | 1189 | Girder frame assembly, testing & transport | 1.00 | Inadequate route survey leading to collisions with fixed objects (signs, barriers, structures) during transport or arrival on site | Vehicle or trailer collision | Collision resulting in injury to personnel and/or damage to equipment, infrastructure or the load. | Inadequate route survey leading to collisions with fixed objects (signs, barriers, structures) during transport or arrival on site | Holding of toolbox talks / start-of-work briefings
3 | Preparation | 6 | 2 | 12 | Obtain special transport permits per country/region, including escort requirements, route survey, bridge capacity, turn radii, height restrictions, narrow passages etc and time-window restrictions | 60 | 6 | 1 | 6 | Planning, PM, engineer |  | 1189_Girder frame assembly, testing & transport_1.00 | 1189 | Girder frame assembly, testing & transport | 1.00 | Transporting oversized girder frame components to the project site without verified transport permits, route feasibility or escort requirements. | Vehicle or trailer collision | Collision with infrastructure or third‑party vehicles, damage to components, risk of injury, delays due to seized transport or denied access to route or site. | Transporting oversized girder frame components to the project site without verified transport permits, route feasibility or escort requirements. | Planning / surveying of transport routes
3 | Preparation | 6 | 2 | 12 | Confirm site access route is capable of receiving large trailers (ground bearing, slope, drainage, road width) | 90 | 6 | 1 | 6 | Planning, PM, engineer |  | 1189_Girder frame assembly, testing & transport_1.00 | 1189 | Girder frame assembly, testing & transport | 1.00 | Transporting oversized girder frame components to the project site without verified transport permits, route feasibility or escort requirements. | Vehicle or trailer collision | Collision with infrastructure or third‑party vehicles, damage to components, risk of injury, delays due to seized transport or denied access to route or site. | Transporting oversized girder frame components to the project site without verified transport permits, route feasibility or escort requirements. | Assessing of ground conditions / bearing pressure
3 | Preparation | 6 | 2 | 12 | Align with client and authorities for temporary removal of obstacles (signage, barriers, street furniture) | 90 | 6 | 1 | 6 | Planning, PM, engineer |  | 1189_Girder frame assembly, testing & transport_1.00 | 1189 | Girder frame assembly, testing & transport | 1.00 | Transporting oversized girder frame components to the project site without verified transport permits, route feasibility or escort requirements. | Vehicle or trailer collision | Collision with infrastructure or third‑party vehicles, damage to components, risk of injury, delays due to seized transport or denied access to route or site. | Transporting oversized girder frame components to the project site without verified transport permits, route feasibility or escort requirements. | Establishing of exclusion zones / barricades
3 | Preparation | 6 | 2 | 12 | Have a standby route‑support team for last‑minute deviations or unexpected obstructions | 60 | 6 | 1 | 6 | Planning, PM, engineer |  | 1189_Girder frame assembly, testing & transport_1.00 | 1189 | Girder frame assembly, testing & transport | 1.00 | Transporting oversized girder frame components to the project site without verified transport permits, route feasibility or escort requirements. | Vehicle or trailer collision | Collision with infrastructure or third‑party vehicles, damage to components, risk of injury, delays due to seized transport or denied access to route or site. | Transporting oversized girder frame components to the project site without verified transport permits, route feasibility or escort requirements. | Planning / surveying of transport routes
3 | Preparation | 6 | 2 | 12 | Validate weather impacts (winter conditions, snow/ice requiring chains or winter tires) | 80 | 6 | 1 | 6 | Planning, PM, engineer |  | 1189_Girder frame assembly, testing & transport_1.00 | 1189 | Girder frame assembly, testing & transport | 1.00 | Transporting oversized girder frame components to the project site without verified transport permits, route feasibility or escort requirements. | Vehicle or trailer collision | Collision with infrastructure or third‑party vehicles, damage to components, risk of injury, delays due to seized transport or denied access to route or site. | Transporting oversized girder frame components to the project site without verified transport permits, route feasibility or escort requirements. | Inspecting of wires / ropes / hooks
4 | (Dis)assembly / (de)mobilization | 10 | 2 | 20 | Use scaffold (TRA 1019)/MEWP (TRA 1025, mobile elevated work platform)/harness with strong anchor, based on hierarchy of controls | 80 | 10 | 1 | 10 | Supervisor | - Man-baskets per local legislation; report to labor inspectorate where required - WAH limit can be lower on client site | 1189_Girder frame assembly, testing & transport_1.00 | 1189 | Girder frame assembly, testing & transport | 1.00 | Falls from height during rigging, lifting, or working aloft | Bodily harm - falls from height | Falls resulting in serious injury/fatality | Working at height on beams/neck assemblies | Conducting of risk assessments (TRA / JSA / LMRA)
4 | (Dis)assembly / (de)mobilization | 10 | 2 | 20 | Keep 3-point contact on ladders while accessing workplace | 75 | 10 | 1 | 10 | Supervisor | - Man-baskets per local legislation; report to labor inspectorate where required - WAH limit can be lower on client site | 1189_Girder frame assembly, testing & transport_1.00 | 1189 | Girder frame assembly, testing & transport | 1.00 | Falls from height during rigging, lifting, or working aloft | Bodily harm - falls from height | Falls resulting in serious injury/fatality | Working at height on beams/neck assemblies | Using of scaffold / MEWP / ladders in good condition
4 | (Dis)assembly / (de)mobilization | 10 | 2 | 20 | A ladder can never be considered as a workplatform | 75 | 10 | 1 | 10 | Supervisor | - Man-baskets per local legislation; report to labor inspectorate where required - WAH limit can be lower on client site | 1189_Girder frame assembly, testing & transport_1.00 | 1189 | Girder frame assembly, testing & transport | 1.00 | Falls from height during rigging, lifting, or working aloft | Bodily harm - falls from height | Falls resulting in serious injury/fatality | Working at height on beams/neck assemblies | Using of scaffold / MEWP / ladders in good condition
4 | (Dis)assembly / (de)mobilization | 10 | 2 | 20 | Good housekeeping on trailer decks and elevated work places | 75 | 10 | 1 | 10 | Supervisor | - Man-baskets per local legislation; report to labor inspectorate where required - WAH limit can be lower on client site | 1189_Girder frame assembly, testing & transport_1.00 | 1189 | Girder frame assembly, testing & transport | 1.00 | Falls from height during rigging, lifting, or working aloft | Bodily harm - falls from height | Falls resulting in serious injury/fatality | Working at height on beams/neck assemblies | Maintaining of good housekeeping
5 | (Dis)assembly / (de)mobilization | 6 | 2 | 12 | Prepare ground and temporary supports to withstand imposed bearing pressures, deploy load spreading | 25 | 6 | 1 | 6 | Engineer, supervisor |  | 1189_Girder frame assembly, testing & transport_1.00 | 1189 | Girder frame assembly, testing & transport | 1.00 | Ground bearing pressure issues giving way during assembly set-up or set-down | Vehicle or trailer overturning / loss of control | Trailer/girder instability, possible overturning resulting in injury or equipment damage | Ground bearing pressure issues giving way during assembly set-up or set-down | Prepare ground and temporary supports to withstand imposed bearing pressures, deploy load spreading
5 | (Dis)assembly / (de)mobilization | 6 | 2 | 12 | Restrict access and remove all unnecessary persons from work area | 90 | 6 | 1 | 6 | Engineer, supervisor |  | 1189_Girder frame assembly, testing & transport_1.00 | 1189 | Girder frame assembly, testing & transport | 1.00 | Ground bearing pressure issues giving way during assembly set-up or set-down | Vehicle or trailer overturning / loss of control | Trailer/girder instability, possible overturning resulting in injury or equipment damage | Ground bearing pressure issues giving way during assembly set-up or set-down | Establishing of exclusion zones / barricades
6 | (Dis)assembly / (de)mobilization | 10 | 2 | 20 | No personnel beneath structure, Supervisor check all clear before lowering | 90 | 10 | 1 | 10 | Supervisor |  | 1189_Girder frame assembly, testing & transport_1.00 | 1189 | Girder frame assembly, testing & transport | 1.00 | Personnel crushed/trapped during lowering | Serious/fatal injuries | Serious/fatal injuries | Personnel crushed/trapped during lowering | Wearing of eye and face protection
6 | (Dis)assembly / (de)mobilization | 10 | 2 | 20 | Restrict access and remove all unnecessary persons from work area | 90 | 10 | 1 | 10 | Supervisor |  | 1189_Girder frame assembly, testing & transport_1.00 | 1189 | Girder frame assembly, testing & transport | 1.00 | Personnel crushed/trapped during lowering | Serious/fatal injuries | Serious/fatal injuries | Personnel crushed/trapped during lowering | Establishing of exclusion zones / barricades
7 | (Dis)assembly / (de)mobilization | 6 | 4 | 24 | Follow manufacturer instructions | 60 | 6 | 1 | 6 | Supervisor |  | 1189_Girder frame assembly, testing & transport_1.00 | 1189 | Girder frame assembly, testing & transport | 1.00 | Incorrect beam/neck coupling (pin misalignment) | Bodily harm - crushing, trapping and amputation injuries | - Injuries from pinch points - Dropped components - Damage to equipment | Incorrect beam/neck coupling (pin misalignment) | Following of manufacturer's instructions / guidelines
7 | (Dis)assembly / (de)mobilization | 6 | 4 | 24 | Use jacks to align necks | 25 | 6 | 1 | 6 | Supervisor |  | 1189_Girder frame assembly, testing & transport_1.00 | 1189 | Girder frame assembly, testing & transport | 1.00 | Incorrect beam/neck coupling (pin misalignment) | Bodily harm - crushing, trapping and amputation injuries | - Injuries from pinch points - Dropped components - Damage to equipment | Incorrect beam/neck coupling (pin misalignment) | Use jacks to align necks
7 | (Dis)assembly / (de)mobilization | 6 | 4 | 24 | Secure pins | 60 | 6 | 1 | 6 | Supervisor |  | 1189_Girder frame assembly, testing & transport_1.00 | 1189 | Girder frame assembly, testing & transport | 1.00 | Incorrect beam/neck coupling (pin misalignment) | Bodily harm - crushing, trapping and amputation injuries | - Injuries from pinch points - Dropped components - Damage to equipment | Incorrect beam/neck coupling (pin misalignment) | Securing of loose items / tools / clothing
8 | (Dis)assembly / (de)mobilization | 4 | 2 | 8 | Inspect hoses/valves; use non-return valves | 75 | 4 | 1 | 4 | Supervisor |  | 1189_Girder frame assembly, testing & transport_1.00 | 1189 | Girder frame assembly, testing & transport | 1.00 | Hydraulic system leak during widening/raising | Loss of pressure resulting in potential collapse at one side or environmental spill | Loss of pressure resulting in potential collapse at one side or environmental spill | Hydraulic system leak during widening/raising | Carrying out of pre-use / pre-operational equipment checks
8 | (Dis)assembly / (de)mobilization | 4 | 2 | 8 | Spill kits available | 90 | 4 | 1 | 4 | Supervisor |  | 1189_Girder frame assembly, testing & transport_1.00 | 1189 | Girder frame assembly, testing & transport | 1.00 | Hydraulic system leak during widening/raising | Loss of pressure resulting in potential collapse at one side or environmental spill | Loss of pressure resulting in potential collapse at one side or environmental spill | Hydraulic system leak during widening/raising | Provision of spill kits / spill containment
9 | Testing / pre-commission checks | 4 | 2 | 8 | Stability calculation | 75 | 4 | 1 | 4 | Engineer |  | 1189_Girder frame assembly, testing & transport_1.00 | 1189 | Girder frame assembly, testing & transport | 1.00 | Incorrect assessment of load weight, balance or centre of gravity | Load or lifting-point instability, shifting or tipping | Damage, inability to lift or unstable load | Weight or CoG not as predicted | Performing of engineering calculations / structural verification
9 | Testing / pre-commission checks | 4 | 2 | 8 | Clear CoG marking | 75 | 4 | 1 | 4 | Engineer |  | 1189_Girder frame assembly, testing & transport_1.00 | 1189 | Girder frame assembly, testing & transport | 1.00 | Incorrect assessment of load weight, balance or centre of gravity | Load or lifting-point instability, shifting or tipping | Damage, inability to lift or unstable load | Weight or CoG not as predicted | Verifying of load weight / centre of gravity before lifting
9 | Testing / pre-commission checks | 4 | 2 | 8 | Trial lift, no movement with unstable load | 25 | 4 | 1 | 4 | Engineer |  | 1189_Girder frame assembly, testing & transport_1.00 | 1189 | Girder frame assembly, testing & transport | 1.00 | Incorrect assessment of load weight, balance or centre of gravity | Load or lifting-point instability, shifting or tipping | Damage, inability to lift or unstable load | Weight or CoG not as predicted | Trial lift, no movement with unstable load
10 | Testing / pre-commission checks | 10 | 2 | 20 | Client to confirm transport method suitability, perform temporary works if required | 75 | 10 | 1 | 10 | Engineer to check with client |  | 1189_Girder frame assembly, testing & transport_1.00 | 1189 | Girder frame assembly, testing & transport | 1.00 | Structural integrity issues of transported item | Crane or lifting equipment collapse / structural failure | Collapse of structure or beams resulting in fatal injuries or damage | Structural integrity issues of transported item | Obtaining of client confirmation of site / load conditions
11 | Testing / pre-commission checks | 4 | 2 | 8 | Align roles during daily toolbox/start work meeting | 90 | 4 | 1 | 4 | Supervisor |  | 1189_Girder frame assembly, testing & transport_1.00 | 1189 | Girder frame assembly, testing & transport | 1.00 | Miscommunication among crew during checks | Operational delay or schedule disruption | Uncoordinated actions resulting in accidents or delays | Miscommunication among crew during checks | Holding of toolbox talks / start-of-work briefings
11 | Testing / pre-commission checks | 4 | 2 | 8 | Radios/hand signals | 75 | 4 | 1 | 4 | Supervisor |  | 1189_Girder frame assembly, testing & transport_1.00 | 1189 | Girder frame assembly, testing & transport | 1.00 | Miscommunication among crew during checks | Operational delay or schedule disruption | Uncoordinated actions resulting in accidents or delays | Miscommunication among crew during checks | Maintaining of radio / visual communication
12 | Transit / transport | 10 | 2 | 20 | Prepare route surfaces | 60 | 10 | 1 | 10 | Supervisor |  | 1189_Girder frame assembly, testing & transport_1.00 | 1189 | Girder frame assembly, testing & transport | 1.00 | Ground surface failure during movement | Vehicle or trailer overturning / loss of control | Sinking/overturning resulting in serious injuries | Ground surface failure during movement | Planning / surveying of transport routes
12 | Transit / transport | 10 | 2 | 20 | Consider line of fire and LMRA when approaching unstable situation | 80 | 10 | 1 | 10 | Supervisor |  | 1189_Girder frame assembly, testing & transport_1.00 | 1189 | Girder frame assembly, testing & transport | 1.00 | Ground surface failure during movement | Vehicle or trailer overturning / loss of control | Sinking/overturning resulting in serious injuries | Ground surface failure during movement | Conducting of risk assessments (TRA / JSA / LMRA)
13 | Transit / transport | 4 | 4 | 16 | Perform stability calculations | 75 | 4 | 1 | 4 | Engineer, supervisor |  | 1189_Girder frame assembly, testing & transport_1.00 | 1189 | Girder frame assembly, testing & transport | 1.00 | Trailer load stability / wind loading on high loads | Load falling or dropping from height | Load falling resulting in injuries or damage to property | Trailer load stability / wind loading on high loads | Performing of engineering calculations / structural verification
13 | Transit / transport | 4 | 4 | 16 | Monitor weather/wind, specify window in Method Statement | 75 | 4 | 1 | 4 | Engineer, supervisor |  | 1189_Girder frame assembly, testing & transport_1.00 | 1189 | Girder frame assembly, testing & transport | 1.00 | Trailer load stability / wind loading on high loads | Load falling or dropping from height | Load falling resulting in injuries or damage to property | Trailer load stability / wind loading on high loads | Following of method statement / lift plan / work instructions
13 | Transit / transport | 4 | 4 | 16 | Book services for alternative dates | 25 | 4 | 1 | 4 | Engineer, supervisor |  | 1189_Girder frame assembly, testing & transport_1.00 | 1189 | Girder frame assembly, testing & transport | 1.00 | Trailer load stability / wind loading on high loads | Load falling or dropping from height | Load falling resulting in injuries or damage to property | Trailer load stability / wind loading on high loads | Book services for alternative dates
13 | Transit / transport | 4 | 4 | 16 | Apply correct lashing | 80 | 4 | 1 | 4 | Engineer, supervisor |  | 1189_Girder frame assembly, testing & transport_1.00 | 1189 | Girder frame assembly, testing & transport | 1.00 | Trailer load stability / wind loading on high loads | Load falling or dropping from height | Load falling resulting in injuries or damage to property | Trailer load stability / wind loading on high loads | Securing / lashing of loads for transport
14 | Transit / transport | 10 | 2 | 20 | Escort as required, incl flashing beacons | 80 | 10 | 1 | 10 | PM, supervisor | EU: permits/escort vary per country; night-move restrictions | 1189_Girder frame assembly, testing & transport_1.00 | 1189 | Girder frame assembly, testing & transport | 1.00 | Collision of loaded trailer with passing vehicles/structures (day/night) | Damage, possible fatal injury, property damage | Damage, possible fatal injury, property damage | Collision of loaded trailer with passing vehicles/structures (day/night) | Securing / lashing of loads for transport
14 | Transit / transport | 10 | 2 | 20 | Limit speed, especially in difficult places | 55 | 10 | 1 | 10 | PM, supervisor | EU: permits/escort vary per country; night-move restrictions | 1189_Girder frame assembly, testing & transport_1.00 | 1189 | Girder frame assembly, testing & transport | 1.00 | Collision of loaded trailer with passing vehicles/structures (day/night) | Damage, possible fatal injury, property damage | Damage, possible fatal injury, property damage | Collision of loaded trailer with passing vehicles/structures (day/night) | Operating equipment within safe limits / load ratings
14 | Transit / transport | 10 | 2 | 20 | Use watchers/banksman | 80 | 10 | 1 | 10 | PM, supervisor | EU: permits/escort vary per country; night-move restrictions | 1189_Girder frame assembly, testing & transport_1.00 | 1189 | Girder frame assembly, testing & transport | 1.00 | Collision of loaded trailer with passing vehicles/structures (day/night) | Damage, possible fatal injury, property damage | Damage, possible fatal injury, property damage | Collision of loaded trailer with passing vehicles/structures (day/night) | Use of banksman / spotter / signaler guidance
14 | Transit / transport | 10 | 2 | 20 | Use radio communications, align expectations in toolbox meeting | 90 | 10 | 1 | 10 | PM, supervisor | EU: permits/escort vary per country; night-move restrictions | 1189_Girder frame assembly, testing & transport_1.00 | 1189 | Girder frame assembly, testing & transport | 1.00 | Collision of loaded trailer with passing vehicles/structures (day/night) | Damage, possible fatal injury, property damage | Damage, possible fatal injury, property damage | Collision of loaded trailer with passing vehicles/structures (day/night) | Holding of toolbox talks / start-of-work briefings
14 | Transit / transport | 10 | 2 | 20 | Provide adequate light on all sides of the construction | 25 | 10 | 1 | 10 | PM, supervisor | EU: permits/escort vary per country; night-move restrictions | 1189_Girder frame assembly, testing & transport_1.00 | 1189 | Girder frame assembly, testing & transport | 1.00 | Collision of loaded trailer with passing vehicles/structures (day/night) | Damage, possible fatal injury, property damage | Damage, possible fatal injury, property damage | Collision of loaded trailer with passing vehicles/structures (day/night) | Provide adequate light on all sides of the construction
15 | Transit / transport | 6 | 4 | 24 | If reversing introduces significant risk or inadequate control: decouple and reposition the rear tractor to allow forward driving | 85 | 6 | 2 | 12 | Supervisor |  | 1189_Girder frame assembly, testing & transport_1.00 | 1189 | Girder frame assembly, testing & transport | 1.00 | Reversing the girder frame combination in restricted or complex areas | Vehicle or trailer collision | Limited visibility and steering delay may lead to collision with structures, vehicles, or personnel; risk of becoming stuck or misaligned due to incorrect turning angle or weak ground support. | Reversing the girder frame combination in restricted or complex areas | Using of banksman / camera when reversing vehicles
15 | Transit / transport | 6 | 4 | 24 | Conduct a manoeuvre LMRA before reversing, incl with escort service | 80 | 6 | 2 | 12 | Supervisor |  | 1189_Girder frame assembly, testing & transport_1.00 | 1189 | Girder frame assembly, testing & transport | 1.00 | Reversing the girder frame combination in restricted or complex areas | Vehicle or trailer collision | Limited visibility and steering delay may lead to collision with structures, vehicles, or personnel; risk of becoming stuck or misaligned due to incorrect turning angle or weak ground support. | Reversing the girder frame combination in restricted or complex areas | Conducting of risk assessments (TRA / JSA / LMRA)
15 | Transit / transport | 6 | 4 | 24 | Verify ground conditions and turning radius before manoeuvring | 90 | 6 | 2 | 12 | Supervisor |  | 1189_Girder frame assembly, testing & transport_1.00 | 1189 | Girder frame assembly, testing & transport | 1.00 | Reversing the girder frame combination in restricted or complex areas | Vehicle or trailer collision | Limited visibility and steering delay may lead to collision with structures, vehicles, or personnel; risk of becoming stuck or misaligned due to incorrect turning angle or weak ground support. | Reversing the girder frame combination in restricted or complex areas | Assessing of ground conditions / bearing pressure
15 | Transit / transport | 6 | 4 | 24 | Use a trained banksman dedicated to reversing operations | 80 | 6 | 2 | 12 | Supervisor |  | 1189_Girder frame assembly, testing & transport_1.00 | 1189 | Girder frame assembly, testing & transport | 1.00 | Reversing the girder frame combination in restricted or complex areas | Vehicle or trailer collision | Limited visibility and steering delay may lead to collision with structures, vehicles, or personnel; risk of becoming stuck or misaligned due to incorrect turning angle or weak ground support. | Reversing the girder frame combination in restricted or complex areas | Use of banksman / spotter / signaler guidance
15 | Transit / transport | 6 | 4 | 24 | Maintain continuous radio communication and visual contact (stop if lost) | 75 | 6 | 2 | 12 | Supervisor |  | 1189_Girder frame assembly, testing & transport_1.00 | 1189 | Girder frame assembly, testing & transport | 1.00 | Reversing the girder frame combination in restricted or complex areas | Vehicle or trailer collision | Limited visibility and steering delay may lead to collision with structures, vehicles, or personnel; risk of becoming stuck or misaligned due to incorrect turning angle or weak ground support. | Reversing the girder frame combination in restricted or complex areas | Maintaining of radio / visual communication
15 | Transit / transport | 6 | 4 | 24 | Establish exclusion zones behind and beside the trailer | 90 | 6 | 2 | 12 | Supervisor |  | 1189_Girder frame assembly, testing & transport_1.00 | 1189 | Girder frame assembly, testing & transport | 1.00 | Reversing the girder frame combination in restricted or complex areas | Vehicle or trailer collision | Limited visibility and steering delay may lead to collision with structures, vehicles, or personnel; risk of becoming stuck or misaligned due to incorrect turning angle or weak ground support. | Reversing the girder frame combination in restricted or complex areas | Establishing of exclusion zones / barricades
16 | Transit / transport | 4 | 2 | 8 | Spare wheels onsite and tires changeable under full load | 25 | 4 | 1 | 4 | Supervisor |  | 1189_Girder frame assembly, testing & transport_1.00 | 1189 | Girder frame assembly, testing & transport | 1.00 | Trailer axle, tyre, suspension or brake failure | Operational delay or schedule disruption | Delay; potential cascading failures | Tire failure under load | Spare wheels onsite and tires changeable under full load
16 | Transit / transport | 4 | 2 | 8 | Redundant capacity in adjacent tires | 75 | 4 | 1 | 4 | Supervisor |  | 1189_Girder frame assembly, testing & transport_1.00 | 1189 | Girder frame assembly, testing & transport | 1.00 | Trailer axle, tyre, suspension or brake failure | Operational delay or schedule disruption | Delay; potential cascading failures | Tire failure under load | Performing of engineering calculations / structural verification
16 | Transit / transport | 4 | 2 | 8 | Regular inspections | 25 | 4 | 1 | 4 | Supervisor |  | 1189_Girder frame assembly, testing & transport_1.00 | 1189 | Girder frame assembly, testing & transport | 1.00 | Trailer axle, tyre, suspension or brake failure | Operational delay or schedule disruption | Delay; potential cascading failures | Tire failure under load | Regular inspections
17 | Transit / transport | 4 | 2 | 8 | Operate with safety margin of working capacity | 25 | 4 | 1 | 4 | Engineer |  | 1189_Girder frame assembly, testing & transport_1.00 | 1189 | Girder frame assembly, testing & transport | 1.00 | Hydraulic suspension failure | Crane or lifting equipment collapse / structural failure | Partial collapse risk; injuries | Hydraulic suspension failure | Operate with safety margin of working capacity
17 | Transit / transport | 4 | 2 | 8 | Preventive maintenance | 75 | 4 | 1 | 4 | Engineer |  | 1189_Girder frame assembly, testing & transport_1.00 | 1189 | Girder frame assembly, testing & transport | 1.00 | Hydraulic suspension failure | Crane or lifting equipment collapse / structural failure | Partial collapse risk; injuries | Hydraulic suspension failure | Maintaining / servicing of crane and lifting equipment
17 | Transit / transport | 4 | 2 | 8 | Non-return valves or lockout valves to isolate failures | 25 | 4 | 1 | 4 | Engineer |  | 1189_Girder frame assembly, testing & transport_1.00 | 1189 | Girder frame assembly, testing & transport | 1.00 | Hydraulic suspension failure | Crane or lifting equipment collapse / structural failure | Partial collapse risk; injuries | Hydraulic suspension failure | Non-return valves or lockout valves to isolate failures
18 | Transit / transport | 4 | 2 | 8 | Spill kits | 90 | 4 | 1 | 4 | Supervisor |  | 1189_Girder frame assembly, testing & transport_1.00 | 1189 | Girder frame assembly, testing & transport | 1.00 | Contamination or spill of oil, fuel or hazardous liquid | Fire outbreak | Contamination; fire hazard; regulatory fines | Environmental spills (hydraulic oil/diesel) | Provision of spill kits / spill containment
18 | Transit / transport | 4 | 2 | 8 | Pre-commission checks | 75 | 4 | 1 | 4 | Supervisor |  | 1189_Girder frame assembly, testing & transport_1.00 | 1189 | Girder frame assembly, testing & transport | 1.00 | Contamination or spill of oil, fuel or hazardous liquid | Fire outbreak | Contamination; fire hazard; regulatory fines | Environmental spills (hydraulic oil/diesel) | Carrying out of pre-use / pre-operational equipment checks
19 | Transit / transport | 10 | 4 | 40 | Escort blocking road sections, in line with local/permit requirements | 85 | 10 | 2 | 20 | Supervisor |  | 1189_Girder frame assembly, testing & transport_1.00 | 1189 | Girder frame assembly, testing & transport | 1.00 | Collision between vehicles, mobile plant or pedestrians | Injury to personnel | Injury to personnel | Personnel struck by passing vehicles | Obtaining of permit to work / authorisation
19 | Transit / transport | 10 | 4 | 40 | High-visibility PPE | 90 | 10 | 2 | 20 | Supervisor |  | 1189_Girder frame assembly, testing & transport_1.00 | 1189 | Girder frame assembly, testing & transport | 1.00 | Collision between vehicles, mobile plant or pedestrians | Injury to personnel | Injury to personnel | Personnel struck by passing vehicles | Wearing of high-visibility clothing
20 | Transit / transport | 4 | 2 | 8 | Use winter tires appropriate for the region and expected conditions | 25 | 4 | 1 | 4 | PM, supervisor | EU: winter tire and chain requirements differ per country; some regions enforce mandatory equipment between specific dates or during specific weather alerts. | 1189_Girder frame assembly, testing & transport_1.00 | 1189 | Girder frame assembly, testing & transport | 1.00 | Adverse weather conditions (wind, lightning, rain) | Vehicle or trailer collision | Reduced control of the transport combination leading to sliding, skidding or inability to move; risk of collision with infrastructure, other vehicles or personnel; potential for getting stuck or causing delays. | Loss of traction due to adverse weather conditions (snow, rain, ice) or loose / unstable surface material (sand, mud, gravel). | Use winter tires appropriate for the region and expected conditions
20 | Transit / transport | 4 | 2 | 8 | Deploy snow chains when required by local regulations or site conditions | 80 | 4 | 1 | 4 | PM, supervisor | EU: winter tire and chain requirements differ per country; some regions enforce mandatory equipment between specific dates or during specific weather alerts. | 1189_Girder frame assembly, testing & transport_1.00 | 1189 | Girder frame assembly, testing & transport | 1.00 | Adverse weather conditions (wind, lightning, rain) | Vehicle or trailer collision | Reduced control of the transport combination leading to sliding, skidding or inability to move; risk of collision with infrastructure, other vehicles or personnel; potential for getting stuck or causing delays. | Loss of traction due to adverse weather conditions (snow, rain, ice) or loose / unstable surface material (sand, mud, gravel). | Inspecting of wires / ropes / hooks
20 | Transit / transport | 4 | 2 | 8 | Reduce tire pressure within manufacturer limits to increase footprint and traction | 60 | 4 | 1 | 4 | PM, supervisor | EU: winter tire and chain requirements differ per country; some regions enforce mandatory equipment between specific dates or during specific weather alerts. | 1189_Girder frame assembly, testing & transport_1.00 | 1189 | Girder frame assembly, testing & transport | 1.00 | Adverse weather conditions (wind, lightning, rain) | Vehicle or trailer collision | Reduced control of the transport combination leading to sliding, skidding or inability to move; risk of collision with infrastructure, other vehicles or personnel; potential for getting stuck or causing delays. | Loss of traction due to adverse weather conditions (snow, rain, ice) or loose / unstable surface material (sand, mud, gravel). | Following of manufacturer's instructions / guidelines
20 | Transit / transport | 4 | 2 | 8 | Improve surface conditions with ground compaction, sand/grit spreading or temporary mats | 90 | 4 | 1 | 4 | PM, supervisor | EU: winter tire and chain requirements differ per country; some regions enforce mandatory equipment between specific dates or during specific weather alerts. | 1189_Girder frame assembly, testing & transport_1.00 | 1189 | Girder frame assembly, testing & transport | 1.00 | Adverse weather conditions (wind, lightning, rain) | Vehicle or trailer collision | Reduced control of the transport combination leading to sliding, skidding or inability to move; risk of collision with infrastructure, other vehicles or personnel; potential for getting stuck or causing delays. | Loss of traction due to adverse weather conditions (snow, rain, ice) or loose / unstable surface material (sand, mud, gravel). | Assessing of ground conditions / bearing pressure
20 | Transit / transport | 4 | 2 | 8 | Monitor weather forecasts and reassess the route and timing if conditions worsen | 90 | 4 | 1 | 4 | PM, supervisor | EU: winter tire and chain requirements differ per country; some regions enforce mandatory equipment between specific dates or during specific weather alerts. | 1189_Girder frame assembly, testing & transport_1.00 | 1189 | Girder frame assembly, testing & transport | 1.00 | Adverse weather conditions (wind, lightning, rain) | Vehicle or trailer collision | Reduced control of the transport combination leading to sliding, skidding or inability to move; risk of collision with infrastructure, other vehicles or personnel; potential for getting stuck or causing delays. | Loss of traction due to adverse weather conditions (snow, rain, ice) or loose / unstable surface material (sand, mud, gravel). | Monitoring of weather conditions
20 | Transit / transport | 4 | 2 | 8 | Reduce speed and maintain extended stopping distance | 80 | 4 | 1 | 4 | PM, supervisor | EU: winter tire and chain requirements differ per country; some regions enforce mandatory equipment between specific dates or during specific weather alerts. | 1189_Girder frame assembly, testing & transport_1.00 | 1189 | Girder frame assembly, testing & transport | 1.00 | Adverse weather conditions (wind, lightning, rain) | Vehicle or trailer collision | Reduced control of the transport combination leading to sliding, skidding or inability to move; risk of collision with infrastructure, other vehicles or personnel; potential for getting stuck or causing delays. | Loss of traction due to adverse weather conditions (snow, rain, ice) or loose / unstable surface material (sand, mud, gravel). | Adhering to speed limits / safe driving practices
20 | Transit / transport | 4 | 2 | 8 | Have recovery equipment available and coordinate with escort for controlled movement | 25 | 4 | 1 | 4 | PM, supervisor | EU: winter tire and chain requirements differ per country; some regions enforce mandatory equipment between specific dates or during specific weather alerts. | 1189_Girder frame assembly, testing & transport_1.00 | 1189 | Girder frame assembly, testing & transport | 1.00 | Adverse weather conditions (wind, lightning, rain) | Vehicle or trailer collision | Reduced control of the transport combination leading to sliding, skidding or inability to move; risk of collision with infrastructure, other vehicles or personnel; potential for getting stuck or causing delays. | Loss of traction due to adverse weather conditions (snow, rain, ice) or loose / unstable surface material (sand, mud, gravel). | Have recovery equipment available and coordinate with escort for controlled movement
1 | Work preparation and planning | 2 | 4 | 8 | Pre-task briefing (toolbox talk) | 90 | 2 | 2 | 4 | Supervisor | Record and report deviations and near misses | 1191_Hydraulic jacking for disassembly pins_1.00 | 1191 | Hydraulic jacking for disassembly pins | 1.00 | Insufficient coordination, unclear scope | Unsafe working practices, miscommunication | Unsafe working practices, miscommunication | Insufficient coordination, unclear scope | Holding of toolbox talks / start-of-work briefings
1 | Work preparation and planning | 2 | 4 | 8 | Define scope and responsibilities | 25 | 2 | 2 | 4 | Supervisor | Record and report deviations and near misses | 1191_Hydraulic jacking for disassembly pins_1.00 | 1191 | Hydraulic jacking for disassembly pins | 1.00 | Insufficient coordination, unclear scope | Unsafe working practices, miscommunication | Unsafe working practices, miscommunication | Insufficient coordination, unclear scope | Define scope and responsibilities
1 | Work preparation and planning | 2 | 4 | 8 | Conduct TRA/LMRA in accordance with the applicable procedure and work instruction | 80 | 2 | 2 | 4 | Supervisor | Record and report deviations and near misses | 1191_Hydraulic jacking for disassembly pins_1.00 | 1191 | Hydraulic jacking for disassembly pins | 1.00 | Insufficient coordination, unclear scope | Unsafe working practices, miscommunication | Unsafe working practices, miscommunication | Insufficient coordination, unclear scope | Conducting of risk assessments (TRA / JSA / LMRA)
2 | Inspection of tools and equipment | 6 | 2 | 12 | Visual inspection | 75 | 6 | 1 | 6 | Operator | Record inspections | 1191_Hydraulic jacking for disassembly pins_1.00 | 1191 | Hydraulic jacking for disassembly pins | 1.00 | Use of damaged or uncertified tools | Jacking system failure or collapse | Injury due to failure of jack / hose | Use of damaged or uncertified tools | Carrying out of pre-use / pre-operational equipment checks
2 | Inspection of tools and equipment | 6 | 2 | 12 | Use only inspected tools | 25 | 6 | 1 | 6 | Operator | Record inspections | 1191_Hydraulic jacking for disassembly pins_1.00 | 1191 | Hydraulic jacking for disassembly pins | 1.00 | Use of damaged or uncertified tools | Jacking system failure or collapse | Injury due to failure of jack / hose | Use of damaged or uncertified tools | Use only inspected tools
3 | General (all phases) | 2 | 6 | 12 | Hose management | 25 | 2 | 4 | 8 | All involved | Continuous monitoring of housekeeping | 1191_Hydraulic jacking for disassembly pins_1.00 | 1191 | Hydraulic jacking for disassembly pins | 1.00 | Slip, trip or fall on uneven, cluttered or contaminated surface | Bodily harm - slips, trips and falls (same level) | Injury due to slips, trips and falls | Poor housekeeping, hoses across walkways | Hose management
3 | General (all phases) | 2 | 6 | 12 | Keep walkways clear | 75 | 2 | 4 | 8 | All involved | Continuous monitoring of housekeeping | 1191_Hydraulic jacking for disassembly pins_1.00 | 1191 | Hydraulic jacking for disassembly pins | 1.00 | Slip, trip or fall on uneven, cluttered or contaminated surface | Bodily harm - slips, trips and falls (same level) | Injury due to slips, trips and falls | Poor housekeeping, hoses across walkways | Maintaining of good housekeeping
3 | General (all phases) | 2 | 6 | 12 | Keep the workplace clean and tidy | 75 | 2 | 4 | 8 | All involved | Continuous monitoring of housekeeping | 1191_Hydraulic jacking for disassembly pins_1.00 | 1191 | Hydraulic jacking for disassembly pins | 1.00 | Slip, trip or fall on uneven, cluttered or contaminated surface | Bodily harm - slips, trips and falls (same level) | Injury due to slips, trips and falls | Poor housekeeping, hoses across walkways | Maintaining of good housekeeping
4 | Work area demarcation | 2 | 6 | 12 | Warning tape or hard barricading | 90 | 2 | 2 | 4 | Supervisor |  | 1191_Hydraulic jacking for disassembly pins_1.00 | 1191 | Hydraulic jacking for disassembly pins | 1.00 | Work area not barricaded or inadequately demarcated | Injury to third parties, injury due to distraction | Injury to third parties, injury due to distraction | Work area not barricaded or inadequately demarcated | Establishing of exclusion zones / barricades
4 | Work area demarcation | 2 | 6 | 12 | Establish no-go zones | 90 | 2 | 2 | 4 | Supervisor |  | 1191_Hydraulic jacking for disassembly pins_1.00 | 1191 | Hydraulic jacking for disassembly pins | 1.00 | Work area not barricaded or inadequately demarcated | Injury to third parties, injury due to distraction | Injury to third parties, injury due to distraction | Work area not barricaded or inadequately demarcated | Establishing of exclusion zones / barricades
5 | Jack positioning | 6 | 4 | 24 | Align the jack with the pin and bearing surface | 25 | 6 | 1 | 6 | Operator | Line of fire | 1191_Hydraulic jacking for disassembly pins_1.00 | 1191 | Hydraulic jacking for disassembly pins | 1.00 | Incorrect jack alignment / unsuitable packing pieces | Jacking system failure or collapse | Injury due to ejection of the jack or jacking timber | Incorrect jack alignment / unsuitable packing pieces | Align the jack with the pin and bearing surface
5 | Jack positioning | 6 | 4 | 24 | Use correct, suitable jacking timber | 25 | 6 | 1 | 6 | Operator | Line of fire | 1191_Hydraulic jacking for disassembly pins_1.00 | 1191 | Hydraulic jacking for disassembly pins | 1.00 | Incorrect jack alignment / unsuitable packing pieces | Jacking system failure or collapse | Injury due to ejection of the jack or jacking timber | Incorrect jack alignment / unsuitable packing pieces | Use correct, suitable jacking timber
5 | Jack positioning | 6 | 4 | 24 | Define the line of fire | 90 | 6 | 1 | 6 | Operator | Line of fire | 1191_Hydraulic jacking for disassembly pins_1.00 | 1191 | Hydraulic jacking for disassembly pins | 1.00 | Incorrect jack alignment / unsuitable packing pieces | Jacking system failure or collapse | Injury due to ejection of the jack or jacking timber | Incorrect jack alignment / unsuitable packing pieces | Establishing of exclusion zones / barricades
5 | Jack positioning | 6 | 4 | 24 | Follow work instructions | 75 | 6 | 1 | 6 | Operator | Line of fire | 1191_Hydraulic jacking for disassembly pins_1.00 | 1191 | Hydraulic jacking for disassembly pins | 1.00 | Incorrect jack alignment / unsuitable packing pieces | Jacking system failure or collapse | Injury due to ejection of the jack or jacking timber | Incorrect jack alignment / unsuitable packing pieces | Following of method statement / lift plan / work instructions
6 | Jack support and stability | 6 | 4 | 24 | Use stools/jacking timber | 25 | 6 | 1 | 6 | Operator |  | 1191_Hydraulic jacking for disassembly pins_1.00 | 1191 | Hydraulic jacking for disassembly pins | 1.00 | No or insufficient stopping / securing | Jacking system failure or collapse | Injury due to falling or ejected components in case of pressure loss | No or insufficient stopping / securing | Use stools/jacking timber
6 | Jack support and stability | 6 | 4 | 24 | Mechanically secure the jack and jacking timber | 60 | 6 | 1 | 6 | Operator |  | 1191_Hydraulic jacking for disassembly pins_1.00 | 1191 | Hydraulic jacking for disassembly pins | 1.00 | No or insufficient stopping / securing | Jacking system failure or collapse | Injury due to falling or ejected components in case of pressure loss | No or insufficient stopping / securing | Securing of loose items / tools / clothing
7 | Pressing pins | 6 | 4 | 24 | Pressure gauge mandatory (Manometer) | 25 | 6 | 1 | 6 | Supervisor | Continuous monitoring | 1191_Hydraulic jacking for disassembly pins_1.00 | 1191 | Hydraulic jacking for disassembly pins | 1.00 | Overpressure or sudden pressure release | Jacking system failure or collapse | Injury due to failure of the jack or structure | Overpressure or sudden pressure release | Pressure gauge mandatory (Manometer)
7 | Pressing pins | 6 | 4 | 24 | Respect maximum jack and structural pressure | 25 | 6 | 1 | 6 | Supervisor | Continuous monitoring | 1191_Hydraulic jacking for disassembly pins_1.00 | 1191 | Hydraulic jacking for disassembly pins | 1.00 | Overpressure or sudden pressure release | Jacking system failure or collapse | Injury due to failure of the jack or structure | Overpressure or sudden pressure release | Respect maximum jack and structural pressure
7 | Pressing pins | 6 | 4 | 24 | Build up pressure slowly and in a controlled manner | 25 | 6 | 1 | 6 | Supervisor | Continuous monitoring | 1191_Hydraulic jacking for disassembly pins_1.00 | 1191 | Hydraulic jacking for disassembly pins | 1.00 | Overpressure or sudden pressure release | Jacking system failure or collapse | Injury due to failure of the jack or structure | Overpressure or sudden pressure release | Build up pressure slowly and in a controlled manner
8 | Pulling pins | 6 | 2 | 12 | Use the correct thread size | 25 | 6 | 1 | 6 | Supervisor | Define the pulling capacity | 1191_Hydraulic jacking for disassembly pins_1.00 | 1191 | Hydraulic jacking for disassembly pins | 1.00 | Incorrect or overloaded threaded rod | Jacking system failure or collapse | Injury due to failure of the threaded rod and ejected parts | Incorrect or overloaded threaded rod | Use the correct thread size
8 | Pulling pins | 6 | 2 | 12 | Do not exceed the capacity of the threaded rod | 80 | 6 | 1 | 6 | Supervisor | Define the pulling capacity | 1191_Hydraulic jacking for disassembly pins_1.00 | 1191 | Hydraulic jacking for disassembly pins | 1.00 | Incorrect or overloaded threaded rod | Jacking system failure or collapse | Injury due to failure of the threaded rod and ejected parts | Incorrect or overloaded threaded rod | Not exceeding of SWL / WLL load limits
8 | Pulling pins | 6 | 2 | 12 | Secure the jack and pulling arrangement | 60 | 6 | 1 | 6 | Supervisor | Define the pulling capacity | 1191_Hydraulic jacking for disassembly pins_1.00 | 1191 | Hydraulic jacking for disassembly pins | 1.00 | Incorrect or overloaded threaded rod | Jacking system failure or collapse | Injury due to failure of the threaded rod and ejected parts | Incorrect or overloaded threaded rod | Securing of loose items / tools / clothing
9 | General execution | 6 | 6 | 36 | Toolbox talk – determine the line of fire | 90 | 6 | 2 | 12 | All involved | Emphasize during toolbox | 1191_Hydraulic jacking for disassembly pins_1.00 | 1191 | Hydraulic jacking for disassembly pins | 1.00 | People in the Line of fire | Bodily harm - struck or hit by falling/dropped/flying object | Serious injury due to exposure to mechanical hazards, ejected parts, hydraulic pressure or falling objects | People in the Line of fire | Holding of toolbox talks / start-of-work briefings
9 | General execution | 6 | 6 | 36 | Maintain distance | 25 | 6 | 2 | 12 | All involved | Emphasize during toolbox | 1191_Hydraulic jacking for disassembly pins_1.00 | 1191 | Hydraulic jacking for disassembly pins | 1.00 | People in the Line of fire | Bodily harm - struck or hit by falling/dropped/flying object | Serious injury due to exposure to mechanical hazards, ejected parts, hydraulic pressure or falling objects | People in the Line of fire | Maintain distance
9 | General execution | 6 | 6 | 36 | Barricade the work area | 90 | 6 | 2 | 12 | All involved | Emphasize during toolbox | 1191_Hydraulic jacking for disassembly pins_1.00 | 1191 | Hydraulic jacking for disassembly pins | 1.00 | People in the Line of fire | Bodily harm - struck or hit by falling/dropped/flying object | Serious injury due to exposure to mechanical hazards, ejected parts, hydraulic pressure or falling objects | People in the Line of fire | Establishing of exclusion zones / barricades
9 | General execution | 6 | 6 | 36 | Wear prescribed PPE in accordance with the Global PPE policy: | 75 | 6 | 2 | 12 | All involved | Emphasize during toolbox | 1191_Hydraulic jacking for disassembly pins_1.00 | 1191 | Hydraulic jacking for disassembly pins | 1.00 | People in the Line of fire | Bodily harm - struck or hit by falling/dropped/flying object | Serious injury due to exposure to mechanical hazards, ejected parts, hydraulic pressure or falling objects | People in the Line of fire | Wearing of PPE (general requirement)
9 | General execution | 6 | 6 | 36 | Check by supervisor prior to start of the works, | 90 | 6 | 2 | 12 | All involved | Emphasize during toolbox | 1191_Hydraulic jacking for disassembly pins_1.00 | 1191 | Hydraulic jacking for disassembly pins | 1.00 | People in the Line of fire | Bodily harm - struck or hit by falling/dropped/flying object | Serious injury due to exposure to mechanical hazards, ejected parts, hydraulic pressure or falling objects | People in the Line of fire | Wearing of eye and face protection
9 | General execution | 6 | 6 | 36 | Correct use and proper sizing of PPE, | 75 | 6 | 2 | 12 | All involved | Emphasize during toolbox | 1191_Hydraulic jacking for disassembly pins_1.00 | 1191 | Hydraulic jacking for disassembly pins | 1.00 | People in the Line of fire | Bodily harm - struck or hit by falling/dropped/flying object | Serious injury due to exposure to mechanical hazards, ejected parts, hydraulic pressure or falling objects | People in the Line of fire | Wearing of PPE (general requirement)
9 | General execution | 6 | 6 | 36 | Stop work in case of non-compliance | 25 | 6 | 2 | 12 | All involved | Emphasize during toolbox | 1191_Hydraulic jacking for disassembly pins_1.00 | 1191 | Hydraulic jacking for disassembly pins | 1.00 | People in the Line of fire | Bodily harm - struck or hit by falling/dropped/flying object | Serious injury due to exposure to mechanical hazards, ejected parts, hydraulic pressure or falling objects | People in the Line of fire | Stop work in case of non-compliance
10 | General execution | 2 | 4 | 8 | Assign one point of contact for control of the works | 25 | 2 | 2 | 4 | Supervisor, all involved |  | 1191_Hydraulic jacking for disassembly pins_1.00 | 1191 | Hydraulic jacking for disassembly pins | 1.00 | Unclear communication during the works | Injury or damage to equipment | Injury or damage to equipment | Unclear communication during the works | Assign one point of contact for control of the works
10 | General execution | 2 | 4 | 8 | Agree on and apply a fixed stop signal | 75 | 2 | 2 | 4 | Supervisor, all involved |  | 1191_Hydraulic jacking for disassembly pins_1.00 | 1191 | Hydraulic jacking for disassembly pins | 1.00 | Unclear communication during the works | Injury or damage to equipment | Injury or damage to equipment | Unclear communication during the works | Maintaining of radio / visual communication
10 | General execution | 2 | 4 | 8 | Stop work in case of uncertainty | 25 | 2 | 2 | 4 | Supervisor, all involved |  | 1191_Hydraulic jacking for disassembly pins_1.00 | 1191 | Hydraulic jacking for disassembly pins | 1.00 | Unclear communication during the works | Injury or damage to equipment | Injury or damage to equipment | Unclear communication during the works | Stop work in case of uncertainty
11 | Work completion and handover | 2 | 4 | 8 | Release pressure in a controlled manner | 25 | 2 | 1 | 2 | Operator |  | 1191_Hydraulic jacking for disassembly pins_1.00 | 1191 | Hydraulic jacking for disassembly pins | 1.00 | Uncontrolled pressure release | General equipment, tool or structural damage | Damage to equipment due to unexpected movements | Uncontrolled pressure release | Release pressure in a controlled manner
11 | Work completion and handover | 2 | 4 | 8 | Mechanical securing | 25 | 2 | 1 | 2 | Operator |  | 1191_Hydraulic jacking for disassembly pins_1.00 | 1191 | Hydraulic jacking for disassembly pins | 1.00 | Uncontrolled pressure release | General equipment, tool or structural damage | Damage to equipment due to unexpected movements | Uncontrolled pressure release | Mechanical securing
11 | Work completion and handover | 2 | 4 | 8 | Release the workplace only after inspection | 25 | 2 | 1 | 2 | Operator |  | 1191_Hydraulic jacking for disassembly pins_1.00 | 1191 | Hydraulic jacking for disassembly pins | 1.00 | Uncontrolled pressure release | General equipment, tool or structural damage | Damage to equipment due to unexpected movements | Uncontrolled pressure release | Release the workplace only after inspection
1 | General | 10 | 2 | 20 | Use the gangway for access to the vessel | 25 | 10 | 1 | 10 | All, supervisor |  | 1192_Schelde barge (spud poles)_1.00 | 1192 | Schelde barge (spud poles) | 1.00 | Falling in the water | Bodily harm - drowning | Drowning | Falling in the water | Use the gangway for access to the vessel
1 | General | 10 | 2 | 20 | Secure the gangway on the quay side | 60 | 10 | 1 | 10 | All, supervisor |  | 1192_Schelde barge (spud poles)_1.00 | 1192 | Schelde barge (spud poles) | 1.00 | Falling in the water | Bodily harm - drowning | Drowning | Falling in the water | Securing of loose items / tools / clothing
1 | General | 10 | 2 | 20 | Erect the barge hand railing system | 25 | 10 | 1 | 10 | All, supervisor |  | 1192_Schelde barge (spud poles)_1.00 | 1192 | Schelde barge (spud poles) | 1.00 | Falling in the water | Bodily harm - drowning | Drowning | Falling in the water | Erect the barge hand railing system
1 | General | 10 | 2 | 20 | Wear personal life jackets when aboard or <2m from the water edge | 25 | 10 | 1 | 10 | All, supervisor |  | 1192_Schelde barge (spud poles)_1.00 | 1192 | Schelde barge (spud poles) | 1.00 | Falling in the water | Bodily harm - drowning | Drowning | Falling in the water | Wear personal life jackets when aboard or <2m from the water edge
1 | General | 10 | 2 | 20 | Prioritise a life jacket over a fall arrest harnass | 80 | 10 | 1 | 10 | All, supervisor |  | 1192_Schelde barge (spud poles)_1.00 | 1192 | Schelde barge (spud poles) | 1.00 | Falling in the water | Bodily harm - drowning | Drowning | Falling in the water | Wearing of fall protection / harness
1 | General | 10 | 2 | 20 | Have a MOB (Man Over Board) vessel nearby | 25 | 10 | 1 | 10 | All, supervisor |  | 1192_Schelde barge (spud poles)_1.00 | 1192 | Schelde barge (spud poles) | 1.00 | Falling in the water | Bodily harm - drowning | Drowning | Falling in the water | Have a MOB (Man Over Board) vessel nearby
1 | General | 10 | 2 | 20 | Arrange for rescue equipment (quay ladders, flotation devices) to be close by | 75 | 10 | 1 | 10 | All, supervisor |  | 1192_Schelde barge (spud poles)_1.00 | 1192 | Schelde barge (spud poles) | 1.00 | Falling in the water | Bodily harm - drowning | Drowning | Falling in the water | Using of scaffold / MEWP / ladders in good condition
2 | General | 6 | 4 | 24 | Work with experienced crew | 80 | 6 | 2 | 12 | Supervisor, PM |  | 1192_Schelde barge (spud poles)_1.00 | 1192 | Schelde barge (spud poles) | 1.00 | Deviation from planned process due to unforeseen circumstances | Operational delay or schedule disruption | Unintentional consequence resulting in injuries, damage or delays | Deviation from planned process due to unforeseen circumstances | Ensuring personnel are trained and competent
2 | General | 6 | 4 | 24 | Documented MOC proces, incl toolbox briefing for team incl task assignment and communication protocol | 90 | 6 | 2 | 12 | Supervisor, PM |  | 1192_Schelde barge (spud poles)_1.00 | 1192 | Schelde barge (spud poles) | 1.00 | Deviation from planned process due to unforeseen circumstances | Operational delay or schedule disruption | Unintentional consequence resulting in injuries, damage or delays | Deviation from planned process due to unforeseen circumstances | Holding of toolbox talks / start-of-work briefings
2 | General | 6 | 4 | 24 | As well as contingency and emergency plan | 85 | 6 | 2 | 12 | Supervisor, PM |  | 1192_Schelde barge (spud poles)_1.00 | 1192 | Schelde barge (spud poles) | 1.00 | Deviation from planned process due to unforeseen circumstances | Operational delay or schedule disruption | Unintentional consequence resulting in injuries, damage or delays | Deviation from planned process due to unforeseen circumstances | Having of emergency / recovery / contingency plans in place
2 | General | 6 | 4 | 24 | stop work authority for everyone on site (always valid) | 25 | 6 | 2 | 12 | Supervisor, PM |  | 1192_Schelde barge (spud poles)_1.00 | 1192 | Schelde barge (spud poles) | 1.00 | Deviation from planned process due to unforeseen circumstances | Operational delay or schedule disruption | Unintentional consequence resulting in injuries, damage or delays | Deviation from planned process due to unforeseen circumstances | stop work authority for everyone on site (always valid)
2 | General | 6 | 4 | 24 | project engineer on site during execution phase, PM on stand by | 25 | 6 | 2 | 12 | Supervisor, PM |  | 1192_Schelde barge (spud poles)_1.00 | 1192 | Schelde barge (spud poles) | 1.00 | Deviation from planned process due to unforeseen circumstances | Operational delay or schedule disruption | Unintentional consequence resulting in injuries, damage or delays | Deviation from planned process due to unforeseen circumstances | project engineer on site during execution phase, PM on stand by
2 | General | 6 | 4 | 24 | knowledgeable mechanic on standby for emergency repairs or to start the hydraulic emergency system | 25 | 6 | 2 | 12 | Supervisor, PM |  | 1192_Schelde barge (spud poles)_1.00 | 1192 | Schelde barge (spud poles) | 1.00 | Deviation from planned process due to unforeseen circumstances | Operational delay or schedule disruption | Unintentional consequence resulting in injuries, damage or delays | Deviation from planned process due to unforeseen circumstances | knowledgeable mechanic on standby for emergency repairs or to start the hydraulic emergency system
2 | General | 6 | 4 | 24 | No adjustments allowed on site without EMD consultation | 25 | 6 | 2 | 12 | Supervisor, PM |  | 1192_Schelde barge (spud poles)_1.00 | 1192 | Schelde barge (spud poles) | 1.00 | Deviation from planned process due to unforeseen circumstances | Operational delay or schedule disruption | Unintentional consequence resulting in injuries, damage or delays | Deviation from planned process due to unforeseen circumstances | No adjustments allowed on site without EMD consultation
3 | General | 10 | 2 | 20 | Grounding/earthing cable per ballast tower | 80 | 10 | 1 | 10 | Supervisor |  | 1192_Schelde barge (spud poles)_1.00 | 1192 | Schelde barge (spud poles) | 1.00 | Lightning strike or water contacting electrical circuit | Bodily harm - electric shock / electrocution | Electrocution | Lightning strike or water contacting electrical circuit | Maintaining of distance from live electrical services / power lines
3 | General | 10 | 2 | 20 | apply custom made rain screen over PLC-room to protect outside connectors | 25 | 10 | 1 | 10 | Supervisor |  | 1192_Schelde barge (spud poles)_1.00 | 1192 | Schelde barge (spud poles) | 1.00 | Lightning strike or water contacting electrical circuit | Bodily harm - electric shock / electrocution | Electrocution | Lightning strike or water contacting electrical circuit | apply custom made rain screen over PLC-room to protect outside connectors
4 | General | 4 | 2 | 8 | Use powergrid when possible | 25 | 4 | 1 | 4 | Supervisor |  | 1192_Schelde barge (spud poles)_1.00 | 1192 | Schelde barge (spud poles) | 1.00 | Excessive noise exposure during operation | Bodily harm - fatigue-related injury or error | Distraction, loss of communication, fatigue, naussea, irritation of lungs or eyes | Exposure to control room generator (noise, fumes) | Use powergrid when possible
4 | General | 4 | 2 | 8 | place generator as far away from work stations as possible, incl open doors and windows | 25 | 4 | 1 | 4 | Supervisor |  | 1192_Schelde barge (spud poles)_1.00 | 1192 | Schelde barge (spud poles) | 1.00 | Excessive noise exposure during operation | Bodily harm - fatigue-related injury or error | Distraction, loss of communication, fatigue, naussea, irritation of lungs or eyes | Exposure to control room generator (noise, fumes) | place generator as far away from work stations as possible, incl open doors and windows
5 | Execution | 6 | 2 | 12 | Fenders placed on ballast tower at 14.5m height | 25 | 6 | 1 | 6 | Supervisor |  | 1192_Schelde barge (spud poles)_1.00 | 1192 | Schelde barge (spud poles) | 1.00 | Excessive sideways force on a ballast tower from movements of the loaded vessel or collision with overhead structure | Barge / vessel instability, capsize or sinking | Damage, tilting of the barge, injuries | Excessive sideways force on a ballast tower from movements of the loaded vessel or collision with overhead structure | Fenders placed on ballast tower at 14.5m height
5 | Execution | 6 | 2 | 12 | walkway on top of ballast tower secured with twist rings | 60 | 6 | 1 | 6 | Supervisor |  | 1192_Schelde barge (spud poles)_1.00 | 1192 | Schelde barge (spud poles) | 1.00 | Excessive sideways force on a ballast tower from movements of the loaded vessel or collision with overhead structure | Barge / vessel instability, capsize or sinking | Damage, tilting of the barge, injuries | Excessive sideways force on a ballast tower from movements of the loaded vessel or collision with overhead structure | Securing of loose items / tools / clothing
5 | Execution | 6 | 2 | 12 | 2 external lights attached per tower | 25 | 6 | 1 | 6 | Supervisor |  | 1192_Schelde barge (spud poles)_1.00 | 1192 | Schelde barge (spud poles) | 1.00 | Excessive sideways force on a ballast tower from movements of the loaded vessel or collision with overhead structure | Barge / vessel instability, capsize or sinking | Damage, tilting of the barge, injuries | Excessive sideways force on a ballast tower from movements of the loaded vessel or collision with overhead structure | 2 external lights attached per tower
6 | Execution | 4 | 2 | 8 | Visual indication on spud poles with yellow (alert) and red (stop now) indication and electrical travel limit switch | 55 | 4 | 1 | 4 | Operators |  | 1192_Schelde barge (spud poles)_1.00 | 1192 | Schelde barge (spud poles) | 1.00 | Spud pole outside lower guide e.g. because support is overextended or guides fail to center the movement | Barge / vessel instability, capsize or sinking | Damage, tilting of the barge | Spud pole outside lower guide e.g. because support is overextended or guides fail to center the movement | Operating equipment within safe limits / load ratings
7 | Execution | 4 | 2 | 8 | Limit execution to the operating windows as detailed in the manual (e.g. tide, depth, wave height, water flow, wind speed, ground stability, forces on spud poles) | 90 | 4 | 1 | 4 | Supervisor |  | 1192_Schelde barge (spud poles)_1.00 | 1192 | Schelde barge (spud poles) | 1.00 | Excessive force on spud poles or construction e.g. due to unequal lowering or water flow | Barge / vessel instability, capsize or sinking | Damage, tilting of the barge, leaks to ballast tanks | Excessive force on spud poles or construction e.g. due to unequal lowering or water flow | Monitoring of weather conditions
8 | Execution | 4 | 4 | 16 | Keep clear line of sight or maintain radio communication when not possible | 75 | 4 | 2 | 8 | All, supervisor |  | 1192_Schelde barge (spud poles)_1.00 | 1192 | Schelde barge (spud poles) | 1.00 | Loss of situational awareness or communication between personnel during operations | Bodily harm - crushing, trapping and amputation injuries | Collision/crush/pinch injuries, delayed emergency response, unsafe situations | Loss of situational awareness or communication between personnel during operations | Maintaining of radio / visual communication
8 | Execution | 4 | 4 | 16 | Have fully charged radios with back up batteries available for all personell and use a strict communication protocol with defined signals | 75 | 4 | 2 | 8 | All, supervisor |  | 1192_Schelde barge (spud poles)_1.00 | 1192 | Schelde barge (spud poles) | 1.00 | Loss of situational awareness or communication between personnel during operations | Bodily harm - crushing, trapping and amputation injuries | Collision/crush/pinch injuries, delayed emergency response, unsafe situations | Loss of situational awareness or communication between personnel during operations | Maintaining of radio / visual communication
8 | Execution | 4 | 4 | 16 | Allocate clear responsibilities to prevent conflicting input | 25 | 4 | 2 | 8 | All, supervisor |  | 1192_Schelde barge (spud poles)_1.00 | 1192 | Schelde barge (spud poles) | 1.00 | Loss of situational awareness or communication between personnel during operations | Bodily harm - crushing, trapping and amputation injuries | Collision/crush/pinch injuries, delayed emergency response, unsafe situations | Loss of situational awareness or communication between personnel during operations | Allocate clear responsibilities to prevent conflicting input
8 | Execution | 4 | 4 | 16 | Ballast and spud poles operators have additional screens and knowledge to monitor and support each other's work | 25 | 4 | 2 | 8 | All, supervisor |  | 1192_Schelde barge (spud poles)_1.00 | 1192 | Schelde barge (spud poles) | 1.00 | Loss of situational awareness or communication between personnel during operations | Bodily harm - crushing, trapping and amputation injuries | Collision/crush/pinch injuries, delayed emergency response, unsafe situations | Loss of situational awareness or communication between personnel during operations | Ballast and spud poles operators have additional screens and knowledge to monitor and support each other's work
9 | Execution | 4 | 2 | 8 | double/redundant water level sensor in (12) active ballast tanks | 25 | 4 | 1 | 4 | Operator, supervisor |  | 1192_Schelde barge (spud poles)_1.00 | 1192 | Schelde barge (spud poles) | 1.00 | Faulty sensor readings or calculation error e.g. from ullage sensor to filled/remaining volume in ballast tanks, wrong reset tidal sensor | Operational delay or schedule disruption | Unintentional consequence resulting in injuries, damage or delays | Faulty sensor readings or calculation error e.g. from ullage sensor to filled/remaining volume in ballast tanks, wrong reset tidal sensor | double/redundant water level sensor in (12) active ballast tanks
9 | Execution | 4 | 2 | 8 | Option to suppress deviating signal on control panel | 25 | 4 | 1 | 4 | Operator, supervisor |  | 1192_Schelde barge (spud poles)_1.00 | 1192 | Schelde barge (spud poles) | 1.00 | Faulty sensor readings or calculation error e.g. from ullage sensor to filled/remaining volume in ballast tanks, wrong reset tidal sensor | Operational delay or schedule disruption | Unintentional consequence resulting in injuries, damage or delays | Faulty sensor readings or calculation error e.g. from ullage sensor to filled/remaining volume in ballast tanks, wrong reset tidal sensor | Option to suppress deviating signal on control panel
9 | Execution | 4 | 2 | 8 | remote support from Raster programmers via dial-up network connection with SIM card | 25 | 4 | 1 | 4 | Operator, supervisor |  | 1192_Schelde barge (spud poles)_1.00 | 1192 | Schelde barge (spud poles) | 1.00 | Faulty sensor readings or calculation error e.g. from ullage sensor to filled/remaining volume in ballast tanks, wrong reset tidal sensor | Operational delay or schedule disruption | Unintentional consequence resulting in injuries, damage or delays | Faulty sensor readings or calculation error e.g. from ullage sensor to filled/remaining volume in ballast tanks, wrong reset tidal sensor | remote support from Raster programmers via dial-up network connection with SIM card
9 | Execution | 4 | 2 | 8 | see control measures for deviation from planned process | 25 | 4 | 1 | 4 | Operator, supervisor |  | 1192_Schelde barge (spud poles)_1.00 | 1192 | Schelde barge (spud poles) | 1.00 | Faulty sensor readings or calculation error e.g. from ullage sensor to filled/remaining volume in ballast tanks, wrong reset tidal sensor | Operational delay or schedule disruption | Unintentional consequence resulting in injuries, damage or delays | Faulty sensor readings or calculation error e.g. from ullage sensor to filled/remaining volume in ballast tanks, wrong reset tidal sensor | see control measures for deviation from planned process
10 | Execution | 4 | 2 | 8 | check status rubber seal of manhole cover and clear debris from rim before closing with the custom made key | 75 | 4 | 1 | 4 | Operator, supervisor |  | 1192_Schelde barge (spud poles)_1.00 | 1192 | Schelde barge (spud poles) | 1.00 | Inadequate closure of manhole covers | Barge / vessel instability, capsize or sinking | Ballast tanks cannot be emptied to re-surface the barge | Inadequate closure of manhole covers | Maintaining of good housekeeping
10 | Execution | 4 | 2 | 8 | sufficient over capacity to raise barge to the surface to then close cover correctly | 25 | 4 | 1 | 4 | Operator, supervisor |  | 1192_Schelde barge (spud poles)_1.00 | 1192 | Schelde barge (spud poles) | 1.00 | Inadequate closure of manhole covers | Barge / vessel instability, capsize or sinking | Ballast tanks cannot be emptied to re-surface the barge | Inadequate closure of manhole covers | sufficient over capacity to raise barge to the surface to then close cover correctly
11 | Execution | 6 | 2 | 12 | openings to be marked and fenced off | 25 | 6 | 1 | 6 | Operator, supervisor |  | 1192_Schelde barge (spud poles)_1.00 | 1192 | Schelde barge (spud poles) | 1.00 | Inadequate closure of manhole covers | Bodily harm - struck or hit by falling/dropped/flying object | Injuries falling in the manhole | Inadequate closure of manhole covers | openings to be marked and fenced off
11 | Execution | 6 | 2 | 12 | if not possible covers placed half over opening to minimize opening size so person cannot fall through | 25 | 6 | 1 | 6 | Operator, supervisor |  | 1192_Schelde barge (spud poles)_1.00 | 1192 | Schelde barge (spud poles) | 1.00 | Inadequate closure of manhole covers | Bodily harm - struck or hit by falling/dropped/flying object | Injuries falling in the manhole | Inadequate closure of manhole covers | if not possible covers placed half over opening to minimize opening size so person cannot fall through
12 | Execution | 4 | 4 | 16 | Release pressure before de-coupling have a rag available for small spills | 25 | 4 | 2 | 8 | Supervisor |  | 1192_Schelde barge (spud poles)_1.00 | 1192 | Schelde barge (spud poles) | 1.00 | Contamination or spill of oil, fuel or hazardous liquid | Fire outbreak | Contamination; fire hazard; regulatory fines | Environmental spills (e.g. hydraulic oil/diesel) | Release pressure before de-coupling have a rag available for small spills
12 | Execution | 4 | 4 | 16 | Have spill kits available, incl suitable for application on water (e.g. oil only variant) | 90 | 4 | 2 | 8 | Supervisor |  | 1192_Schelde barge (spud poles)_1.00 | 1192 | Schelde barge (spud poles) | 1.00 | Contamination or spill of oil, fuel or hazardous liquid | Fire outbreak | Contamination; fire hazard; regulatory fines | Environmental spills (e.g. hydraulic oil/diesel) | Provision of spill kits / spill containment
12 | Execution | 4 | 4 | 16 | Pre-commission checks | 75 | 4 | 2 | 8 | Supervisor |  | 1192_Schelde barge (spud poles)_1.00 | 1192 | Schelde barge (spud poles) | 1.00 | Contamination or spill of oil, fuel or hazardous liquid | Fire outbreak | Contamination; fire hazard; regulatory fines | Environmental spills (e.g. hydraulic oil/diesel) | Carrying out of pre-use / pre-operational equipment checks
12 | Execution | 4 | 4 | 16 | use edge protectors for hoses, prevent excessive bending | 25 | 4 | 2 | 8 | Supervisor |  | 1192_Schelde barge (spud poles)_1.00 | 1192 | Schelde barge (spud poles) | 1.00 | Contamination or spill of oil, fuel or hazardous liquid | Fire outbreak | Contamination; fire hazard; regulatory fines | Environmental spills (e.g. hydraulic oil/diesel) | use edge protectors for hoses, prevent excessive bending
12 | Execution | 4 | 4 | 16 | Good housekeeping, keep unused lengths out of walkways | 75 | 4 | 2 | 8 | Supervisor |  | 1192_Schelde barge (spud poles)_1.00 | 1192 | Schelde barge (spud poles) | 1.00 | Contamination or spill of oil, fuel or hazardous liquid | Fire outbreak | Contamination; fire hazard; regulatory fines | Environmental spills (e.g. hydraulic oil/diesel) | Maintaining of good housekeeping
13 | (De)mobilization | 4 | 4 | 16 | Work within the operating window as determined in the Method Statement or operating manual | 75 | 4 | 2 | 8 | All, supervisor |  | 1192_Schelde barge (spud poles)_1.00 | 1192 | Schelde barge (spud poles) | 1.00 | Unexpected movement during loading/lifting between stationary quay side and vessel movement from wind, waves or currents | Injuries | Injuries | Unexpected movement during loading/lifting between stationary quay side and vessel movement from wind, waves or currents | Following of method statement / lift plan / work instructions
13 | (De)mobilization | 4 | 4 | 16 | Only work with suitable and certified material and qualified people | 25 | 4 | 2 | 8 | All, supervisor |  | 1192_Schelde barge (spud poles)_1.00 | 1192 | Schelde barge (spud poles) | 1.00 | Unexpected movement during loading/lifting between stationary quay side and vessel movement from wind, waves or currents | Injuries | Injuries | Unexpected movement during loading/lifting between stationary quay side and vessel movement from wind, waves or currents | Only work with suitable and certified material and qualified people
14 | (De)mobilization | 4 | 4 | 16 | radio communication or visual contact between involved colleagues | 75 | 4 | 2 | 8 | All, supervisor |  | 1192_Schelde barge (spud poles)_1.00 | 1192 | Schelde barge (spud poles) | 1.00 | Manual handling injury from lifting, carrying or moving loads | Bodily harm - crushing, trapping and amputation injuries | crush/pinch injuries | Manual handling of heavy components or working with tools | Maintaining of radio / visual communication
14 | (De)mobilization | 4 | 4 | 16 | use tag lines where possible | 90 | 4 | 2 | 8 | All, supervisor |  | 1192_Schelde barge (spud poles)_1.00 | 1192 | Schelde barge (spud poles) | 1.00 | Manual handling injury from lifting, carrying or moving loads | Bodily harm - crushing, trapping and amputation injuries | crush/pinch injuries | Manual handling of heavy components or working with tools | Use of tag lines / hand lines to control load
14 | (De)mobilization | 4 | 4 | 16 | use high impact rigger gloves as a final barrier | 90 | 4 | 2 | 8 | All, supervisor |  | 1192_Schelde barge (spud poles)_1.00 | 1192 | Schelde barge (spud poles) | 1.00 | Manual handling injury from lifting, carrying or moving loads | Bodily harm - crushing, trapping and amputation injuries | crush/pinch injuries | Manual handling of heavy components or working with tools | Establishing of exclusion zones / barricades
15 | (De)mobilization | 2 | 4 | 8 | Re-assemble pins etc with grease in the original position | 25 | 2 | 2 | 4 | Operators |  | 1192_Schelde barge (spud poles)_1.00 | 1192 | Schelde barge (spud poles) | 1.00 | Unexpected movement from using force to remove rusted and stuck components after long storage period | Injuries | Injuries | Unexpected movement from using force to remove rusted and stuck components after long storage period | Re-assemble pins etc with grease in the original position
15 | (De)mobilization | 2 | 4 | 8 | Inspect and approve re-assembled components before next use | 25 | 2 | 2 | 4 | Operators |  | 1192_Schelde barge (spud poles)_1.00 | 1192 | Schelde barge (spud poles) | 1.00 | Unexpected movement from using force to remove rusted and stuck components after long storage period | Injuries | Injuries | Unexpected movement from using force to remove rusted and stuck components after long storage period | Inspect and approve re-assembled components before next use
16 | Emergency repairs | 6 | 2 | 12 | back up control via alternative HPU from other spud pole prepared (though hydrualic hoses need to be re-oriented, requiring access on top of spud pole) | 25 | 6 | 1 | 6 | Mechanic |  | 1192_Schelde barge (spud poles)_1.00 | 1192 | Schelde barge (spud poles) | 1.00 | Failure of hydraulic power pack or pump | Barge / vessel instability, capsize or sinking | Tilting of the barge, damage or sudden energy release from excessive force on automatically locked spud pole | Malfunction or loss of spud pole HPU (hydraulic power unit) | back up control via alternative HPU from other spud pole prepared (though hydrualic hoses need to be re-oriented, requiring access on top of spud pole)
17 | Emergency repairs | 10 | 2 | 20 | Follow hierarchy of controls when working at height | 80 | 10 | 1 | 10 | Supervisor, PM, SHE-Q |  | 1192_Schelde barge (spud poles)_1.00 | 1192 | Schelde barge (spud poles) | 1.00 | Loose of control over manbasket in crane | Injuries, fatality | Injuries, fatality | Loose of control over manbasket in crane | Wearing of fall protection / harness
17 | Emergency repairs | 10 | 2 | 20 | Only use manbaskets in crane as last option, after full due diligence (e.g. NL: written plan detailing why only valid option (see attached in Schelde manual, approved by certified safety expert, notify H&S authority 48 hrs in advance, max wind speed 13,8 m/s) | 90 | 10 | 1 | 10 | Supervisor, PM, SHE-Q |  | 1192_Schelde barge (spud poles)_1.00 | 1192 | Schelde barge (spud poles) | 1.00 | Loose of control over manbasket in crane | Injuries, fatality | Injuries, fatality | Loose of control over manbasket in crane | Monitoring of weather conditions
17 | Emergency repairs | 10 | 2 | 20 | see TRA 1069 - working with a manbasket | 80 | 10 | 1 | 10 | Supervisor, PM, SHE-Q |  | 1192_Schelde barge (spud poles)_1.00 | 1192 | Schelde barge (spud poles) | 1.00 | Loose of control over manbasket in crane | Injuries, fatality | Injuries, fatality | Loose of control over manbasket in crane | Conducting of risk assessments (TRA / JSA / LMRA)
18 | Emergency repairs | 6 | 4 | 24 | Release pressure before starting repairs or maintenance | 25 | 6 | 2 | 12 | Supervisor |  | 1192_Schelde barge (spud poles)_1.00 | 1192 | Schelde barge (spud poles) | 1.00 | Sudden release of stored energy | injuries, damage | injuries, damage | Sudden release of stored energy | Release pressure before starting repairs or maintenance
18 | Emergency repairs | 6 | 4 | 24 | prevent for unauthorized re-start | 25 | 6 | 2 | 12 | Supervisor |  | 1192_Schelde barge (spud poles)_1.00 | 1192 | Schelde barge (spud poles) | 1.00 | Sudden release of stored energy | injuries, damage | injuries, damage | Sudden release of stored energy | prevent for unauthorized re-start
18 | Emergency repairs | 6 | 4 | 24 | when work is required on a live system, a second person needs to supervise and have direct access to emergency stops | 55 | 6 | 2 | 12 | Supervisor |  | 1192_Schelde barge (spud poles)_1.00 | 1192 | Schelde barge (spud poles) | 1.00 | Sudden release of stored energy | injuries, damage | injuries, damage | Sudden release of stored energy | Ensuring personnel are trained, inducted and supervised
19 | Docking/mooring | 4 | 2 | 8 | Continuous observation unless no tide restriction i.c.w | 25 | 4 | 1 | 4 | PM, supervisor |  | 1192_Schelde barge (spud poles)_1.00 | 1192 | Schelde barge (spud poles) | 1.00 | Excessive force on spud poles when tide impact is not properly compensated | Barge / vessel instability, capsize or sinking | Damage, tilting of the barge | Excessive force on spud poles when tide impact is not properly compensated | Continuous observation unless no tide restriction i.c.w
19 | Docking/mooring | 4 | 2 | 8 | proper mooring or for short period (max 2 days) in "free float" mode | 25 | 4 | 1 | 4 | PM, supervisor |  | 1192_Schelde barge (spud poles)_1.00 | 1192 | Schelde barge (spud poles) | 1.00 | Excessive force on spud poles when tide impact is not properly compensated | Barge / vessel instability, capsize or sinking | Damage, tilting of the barge | Excessive force on spud poles when tide impact is not properly compensated | proper mooring or for short period (max 2 days) in "free float" mode
1 | Working with helmet | 1 | 10 | 10 | No helmet is required without lifting and when there are no falling hazards for people or items | 90 | 1 | 6 | 6 | Rigger, operator & Supervisor |  | 1193_Crankshaft Job - Engine Room Specific Risks_1.00 | 1193 | Crankshaft Job - Engine Room Specific Risks | 1.00 | Bumping of head due to cramped spaces | Injuries Damage | Injuries Damage | Bumping of head due to cramped spaces | Wearing of head protection (hard hat / helmet)
1 | Working with helmet | 1 | 10 | 10 | Use bump caps where needed | 25 | 1 | 6 | 6 | Rigger, operator & Supervisor |  | 1193_Crankshaft Job - Engine Room Specific Risks_1.00 | 1193 | Crankshaft Job - Engine Room Specific Risks | 1.00 | Bumping of head due to cramped spaces | Injuries Damage | Injuries Damage | Bumping of head due to cramped spaces | Use bump caps where needed
2 | Working in heat | 2 | 4 | 8 | Schedule regular breaks in cooler/shaded areas | 80 | 2 | 2 | 4 | Rigger, operator & Supervisor |  | 1193_Crankshaft Job - Engine Room Specific Risks_1.00 | 1193 | Crankshaft Job - Engine Room Specific Risks | 1.00 | High temperatures, high humidity, lack of acclimatization | Bodily harm - fatigue-related injury or error | Heat exhaustion Fatigue | High temperatures, high humidity, lack of acclimatization | Taking of rest breaks / managing fatigue
2 | Working in heat | 2 | 4 | 8 | Provide regular/constant hydration breaks | 25 | 2 | 2 | 4 | Rigger, operator & Supervisor |  | 1193_Crankshaft Job - Engine Room Specific Risks_1.00 | 1193 | Crankshaft Job - Engine Room Specific Risks | 1.00 | High temperatures, high humidity, lack of acclimatization | Bodily harm - fatigue-related injury or error | Heat exhaustion Fatigue | High temperatures, high humidity, lack of acclimatization | Provide regular/constant hydration breaks
2 | Working in heat | 2 | 4 | 8 | Long sleeves are only required when working with hydraulics | 25 | 2 | 2 | 4 | Rigger, operator & Supervisor |  | 1193_Crankshaft Job - Engine Room Specific Risks_1.00 | 1193 | Crankshaft Job - Engine Room Specific Risks | 1.00 | High temperatures, high humidity, lack of acclimatization | Bodily harm - fatigue-related injury or error | Heat exhaustion Fatigue | High temperatures, high humidity, lack of acclimatization | Long sleeves are only required when working with hydraulics
2 | Working in heat | 2 | 4 | 8 | Helmets are not always required (See above Risk reduction measurements) | 90 | 2 | 2 | 4 | Rigger, operator & Supervisor |  | 1193_Crankshaft Job - Engine Room Specific Risks_1.00 | 1193 | Crankshaft Job - Engine Room Specific Risks | 1.00 | High temperatures, high humidity, lack of acclimatization | Bodily harm - fatigue-related injury or error | Heat exhaustion Fatigue | High temperatures, high humidity, lack of acclimatization | Wearing of head protection (hard hat / helmet)
1 | Pre-Production Planning | 1 | 6 | 6 | Plan filming activities in coordination with site operations• Avoid high-risk operational areas where possible• Complete and approve PRA/TRA prior to filming• Establish clear communication channels between crew and site personnel | 80 | 1 | 4 | 4 | Marcom Production Lead; Project Manager; Site Supervisor |  | 1196_Filming operations _1.00 | 1196 | Filming operations | 1.00 | Incomplete project planning, missing risk assessment, or lack of coordination with site operations | Operational delay or schedule disruption | Filming crew exposed to operational hazards such as moving machinery, vehicles, or hazardous areas. Delay of filming operations. | Incomplete project planning, missing risk assessment, or lack of coordination with site operations | Conducting of risk assessments (TRA / JSA / LMRA)
2 | Pre-Production Planning | 1 | 6 | 6 | Define approved filming areas during planning• Establish and mark exclusion and restricted zones where required• Communicate zones during site induction• Ensure crew remain within approved areas• Wear required PPE | 75 | 1 | 2 | 2 | Site Supervisor; Marcom Production Lead; Project Manager | For guidance on required PPE, see: Global PPE Policy | 1196_Filming operations _1.00 | 1196 | Filming operations | 1.00 | Failure to identify and communicate operational zones, exclusion zones, and restricted areas | Camera crew enters restricted or hazardous operational areas, resulting in injury or operational disruption | Camera crew enters restricted or hazardous operational areas, resulting in injury or operational disruption | Failure to identify and communicate operational zones, exclusion zones, and restricted areas | Wearing of PPE (general requirement)
3 | Pre-Production Planning | 1 | 10 | 10 | Ensure filming activities are planned and authorized in advance• Obtain approved Permit to Work before filming begins• Comply with all permit requirements and restrictions• Verify authorization with Site Supervisor | 90 | 1 | 6 | 6 | Permit Issuer; Site Supervisor; Project Manager |  | 1196_Filming operations _1.00 | 1196 | Filming operations | 1.00 | Failure to obtain required Permit to Work prior to filming activities | Filming conducted without authorization, exposing crew to operational hazards, exposing Mammoet to liability issues | Filming conducted without authorization, exposing crew to operational hazards, exposing Mammoet to liability issues | Failure to obtain required Permit to Work prior to filming activities | Wearing of eye and face protection
4 | Site Induction (Client) | 4 | 4 | 16 | Restrict crew access to authorized areas only• Conduct mandatory site safety induction before filming• Communicate site hazards, emergency procedures, and restricted zones• Ensure crew understand safety requirements• Wear required PPE at all times | 75 | 4 | 1 | 4 | Site Supervisor; Project Manager |  | 1196_Filming operations _1.00 | 1196 | Filming operations | 1.00 | Crew not receiving site-specific safety induction or emergency procedures briefing | Operational delay or schedule disruption | Injury due to lack of hazard awareness, unsafe behavior, delayed emergency response, or access to site denied | Crew not receiving site-specific safety induction or emergency procedures briefing | Wearing of PPE (general requirement)
5 | Equipment Setup | 1 | 6 | 6 | Route cables away from walkways where possible• Use cable covers and secure cables• Secure and stabilize filming equipment• Maintain good housekeeping• Wear safety footwear | 90 | 1 | 2 | 2 | Film Crew; Production Coordinator; Site Supervisor |  | 1196_Filming operations _1.00 | 1196 | Filming operations | 1.00 | Poor cable management and unsecured filming equipment creating trip hazards | Bodily harm - slips, trips and falls (same level) | Personnel injury due to trips or falls; damage to equipment | Poor cable management and unsecured filming equipment creating trip hazards | Wearing of safety footwear
6 | Equipment Setup | 1 | 4 | 4 | Use proper lifting techniques• Avoid carrying excessive loads• Use assistance where needed• Plan equipment transport in advance | 60 | 1 | 2 | 2 | Film Crew; Production Coordinator |  | 1196_Filming operations _1.00 | 1196 | Filming operations | 1.00 | Manual handling injury from lifting, carrying or moving loads | Bodily harm - musculoskeletal injury / manual handling strain | Minor injury or muscle strain | Manual handling of filming equipment | Planning / surveying of transport routes
7 | Equipment Setup | 4 | 4 | 16 | Avoid drone or elevated filming near active operations where possible | 25 | 4 | 1 | 4 | Drone Operator; Site Supervisor; Project Manager | TRA 1055 | 1196_Filming operations _1.00 | 1196 | Filming operations | 1.00 | Operation of drones or elevated filming equipment without authorization or coordination | Vehicle or trailer collision | Personnel injury, collision causing injury, equipment damage, or operational disruption | Operation of drones or elevated filming equipment without authorization or coordination | Avoid drone or elevated filming near active operations where possible
7 | Equipment Setup | 4 | 4 | 16 | Tether elevated filming equipment (100% tie-off)• Establish exclusion zones beneath operating equipment• Obtain formal authorization before operation• Ensure operation by qualified personnel only• Follow site safety requirements | 90 | 4 | 1 | 4 | Drone Operator; Site Supervisor; Project Manager | TRA 1055 | 1196_Filming operations _1.00 | 1196 | Filming operations | 1.00 | Operation of drones or elevated filming equipment without authorization or coordination | Vehicle or trailer collision | Personnel injury, collision causing injury, equipment damage, or operational disruption | Operation of drones or elevated filming equipment without authorization or coordination | Establishing of exclusion zones / barricades
8 | Equipment Setup | 10 | 2 | 20 | Avoid filming in explosive atmosphere zones where possible• Use only ATEX-certified equipment in designated areas• Verify equipment compliance before use• Follow site ATEX safety requirements | 25 | 10 | 1 | 10 | Film Crew; Production Coordinator; Site Supervisor |  | 1196_Filming operations _1.00 | 1196 | Filming operations | 1.00 | Use of non-ATEX certified equipment in designated explosive atmosphere zones | Fire outbreak | Ignition of explosive atmosphere causing fire or explosion | Use of non-ATEX certified equipment in designated explosive atmosphere zones | Avoid filming in explosive atmosphere zones where possible• Use only ATEX-certified equipment in designated areas• Verify equipment compliance before use• Follow site ATEX safety requirements
9 | Filming Execution | 4 | 6 | 24 | Avoid filming during active lifting operations where possible• Maintain safe distance from lifting activities and vehicle operations, | 65 | 4 | 2 | 8 | Site Supervisor; Film Director; Project Manager |  | 1196_Filming operations _1.00 | 1196 | Filming operations | 1.00 | Filming activities interfering with crane, lifting, or vehicle operations | Bodily harm - crushing, trapping and amputation injuries | Injury, crushing, or equipment damage during lifting operations | Filming activities interfering with crane, lifting, or vehicle operations | Maintaining of safe distance from moving vehicles / machinery
9 | Filming Execution | 4 | 6 | 24 | Do not interfere with line of sight of operations• Respect exclusion zones and barriers• Attend toolbox talks and follow Site Supervisor instructions• Do not distract operators or interfere with ongoing operations | 90 | 4 | 2 | 8 | Site Supervisor; Film Director; Project Manager |  | 1196_Filming operations _1.00 | 1196 | Filming operations | 1.00 | Filming activities interfering with crane, lifting, or vehicle operations | Bodily harm - crushing, trapping and amputation injuries | Injury, crushing, or equipment damage during lifting operations | Filming activities interfering with crane, lifting, or vehicle operations | Holding of toolbox talks / start-of-work briefings
9 | Filming Execution | 4 | 6 | 24 | Wear required PPE | 75 | 4 | 2 | 8 | Site Supervisor; Film Director; Project Manager |  | 1196_Filming operations _1.00 | 1196 | Filming operations | 1.00 | Filming activities interfering with crane, lifting, or vehicle operations | Bodily harm - crushing, trapping and amputation injuries | Injury, crushing, or equipment damage during lifting operations | Filming activities interfering with crane, lifting, or vehicle operations | Wearing of PPE (general requirement)
10 | Filming Execution | 2 | 2 | 4 | Film only in approved safe areas• Maintain safe distance from moving equipment• Assign safety spotter when required• Follow Site Supervisor instructions• Wear required PPE | 80 | 2 | 1 | 2 | Site Supervisor; Film Crew; Project Manager |  | 1196_Filming operations _1.00 | 1196 | Filming operations | 1.00 | Movement of vehicles, machinery, or personnel in filming area | Bodily harm - crushing, trapping and amputation injuries | Collision, crushing injury, or damage to equipment | Movement of vehicles, machinery, or personnel in filming area | Use of banksman / spotter / signaler guidance
11 | Filming Execution | 4 | 6 | 24 | Postpone filming during unsafe environmental conditions where possible• Follow site safety procedures• Limit exposure to dust, noise, and weather• Wear required PPE | 75 | 4 | 4 | 16 | Film Crew; Site Supervisor |  | 1196_Filming operations _1.00 | 1196 | Filming operations | 1.00 | Exposure to environmental conditions such as dust, noise, weather, or heat | Health effects, reduced visibility, or unsafe working conditions | Health effects, reduced visibility, or unsafe working conditions | Exposure to environmental conditions such as dust, noise, weather, or heat | Wearing of PPE (general requirement)
12 | Post-Filming Activities | 1 | 4 | 4 | Remove all filming equipment immediately after filming• Inspect area for remaining equipment or hazards• Restore area to safe condition• Confirm area clearance with Site Supervisor | 90 | 1 | 1 | 1 | Film Crew; Production Coordinator; Site Supervisor |  | 1196_Filming operations _1.00 | 1196 | Filming operations | 1.00 | Failure to remove or secure filming equipment after completion | Bodily harm - slips, trips and falls (same level) | Equipment damage, loss, or creation of trip hazards | Failure to remove or secure filming equipment after completion | Wearing of eye and face protection
13 | Post-Filming Activities | 6 | 4 | 24 | Immediately offload recorded footage after filming• Back up footage to secure storage• Restrict access to authorized personnel only• Preserve footage when required for incident investigation or compliance purposes | 90 | 6 | 2 | 12 | Film Crew; Project Manager; IT/Data Manager |  | 1196_Filming operations _1.00 | 1196 | Filming operations | 1.00 | Improper handling or storage of recorded footage | Loss, corruption, or unauthorized access to recorded footage | Loss, corruption, or unauthorized access to recorded footage | Improper handling or storage of recorded footage | Establishing of exclusion zones / barricades
14 | Post-Filming Activities | 6 | 4 | 24 | Obtain formal approval from the Communications Department before publishing or sharing footage externally• Obtain formal approval from the Client before publishing or sharing footage externally• Do not share or distribute footage externally without required approvals• Communicate this restriction to all crew members during site induction• Ensure all crew comply with client confidentiality and communication requirements | 90 | 6 | 2 | 12 | Communications Department; Project Manager; Client Representative | Social media policy, NDA | 1196_Filming operations _1.00 | 1196 | Filming operations | 1.00 | Unauthorized release or publication of recorded content | Breach of confidentiality, legal liability, or reputational damage | Breach of confidentiality, legal liability, or reputational damage | Unauthorized release or publication of recorded content | Conducting of site inductions